## BOQ
|  |  | UNIT | QTY | RATE | AMOUNT
| Item No. | BILL NO. 1
|  | PRELIMINARIES AND GENERAL | H2
1. The agreement is to be the JBCC Series 2000 Principal Building Agreement
prepared by the Joint Building Contracts CommitteeMay 2018 Edition.
2. The preliminaries are to be the JBCC Series 2000 Preliminaries prepared by
the Joint Building Contracts Committee May 2018, 6.2 Edition and shall be deemed to"
be incorporated herein.
3. Tenderers are referred to the abovementioned documents for the full intent
and meaning of each clause thereof (hereinafter referred to by heading and
clause number only) for which such allowance must be made as may be
considered necessary.
4. Where standard clauses or alternatives are not entirely applicable to this
contract such modifications, corrections or supplements as will apply are
given under each relevant clause heading.
5. Where any item is not relevant to this specific contract such item is marked
N/A (signifying "not applicable").
6. If Alternative A as set out in clause B10.3 hereinafter is to be used for the
adjustment of the preliminaries each item priced is to be allocated to one or
more of the three categories, where "F" denotes a fixed amount (amount not
to be varied), "V" denotes an amount variable in proportion to value and "T"
denotes an amount in proportion to time.
|  | SECTION A : PRINCIPAL BUILDING AGREEMENT | H2
|  | Definitions (A1) | H3
| 1 | Definitions and Interpretation (clause 1) | Item | 1 | 0 | 0
F:................... V:.................. T:..................
|  | Objective And Preparation (A2 - A14) | H3
2 | 2 | Offer, Acceptance and Performance Obligations (clause 2) | Item | 1 | 0 | 0
F:................... V:.................. T:..................
2 | 3 | Documents (clause 3) | Item | 1 | 1000 | 1000
F:................... V:.................. T:..................
2 | 4 | Design Responsibility (clause 4) | Item | 1 | 0 | 0
F:................... V:.................. T:..................
2 | 5 | Employer's Agents (clause 5) | Item | 1 | 0 | 0
F:................... V:.................. T:..................
2 | 6 | Site Representative (clause 6) | Item | 1 | 0 | 0
F:................... V:.................. T:..................
2 | 7 | Compliance with Laws and Regulations (clause 7) | Item | 1 | 0 | 0
F:................... V:.................. T:..................
2 | 8 | Works Risk (clause 8) | Item | 1 | 3500 | 3500
F:................... V:.................. T:..................
3 | 9 | Indemnities (clause 9) | Item | 1 | 0 | 0
F:................... V:.................. T:..................
3 | 10 | Works Insurances (clause 10) | Item | 1 | 0 | 0
F:................... V:.................. T:..................
3 | 11 | Liability Insurances (clause 11) | Item | 1 | 0 | 0
F:................... V:.................. T:..................
3 | 12 | Effecting Insurances (clause 12) | Item | 1 | 0 | 0
F:................... V:.................. T:..................
3 | 13 | Insurances - Government contracts (clause 13) | N/A
F:................... V:.................. T:..................
3 | 14 | Security (clause 14)
F:................... V:.................. T:..................
3 | 15 | The Client will with - hold money in the form of a payment reduction. The payment reduction will be 5% of the value of work certified. The amount will be adjusted to 2.5%of the contract sum on achievement of Practical Completion and 0% on the issue of the Final Payment Certificate. | Item | 1 | 0 | 0
|  | Execution (A15 - A23) | H3
3 | 16 | Preparation for and Execution of the Works (clause 15) | Item | 1 | 0 | 0
F:................... V:.................. T:..................
3 | 17 | Access to the Works (clause 16) | Item | 1 | 0 | 0
F:................... V:.................. T:..................
4 | 18 | Contract Instructions (clause 17) | Item | 1 | 0 | 0
F:................... V:.................. T:..................
4 | 19 | Setting out of the Works (clause 18) | Item | 1 | 5000 | 5000
F:.................. V:.................. T:..................
4 | 20 | Assignment (clause 19) | Item | 1 | 0 | 0
F:................... V:.................. T:..................
4 | 21 | Nominated Subcontractors (clause 20) | Item | 1 | 0 | 0
F:................... V:.................. T:..................
4 | 22 | Selected Subcontractors (clause 21) | Item | 1 | 0 | 0
F:................... V:.................. T:..................
4 | 23 | Employer's Direct Contractors (clause 22) | Item | 1 | 0 | 0
F:................... V:.................. T:...................
4 | 24 | Contractor's Domestic Subcontractors (clause 23) | Item | 1 | 0 | 0
F:................... V:.................. T:..................
|  | Completion (A24 - A30) | H3
4 | 25 | Practical Completion (clause 24) | Item | 1 | 0 | 0
F:................... V:.................. T:..................
5 | 26 | Works Completion (clause 25) | Item | 1 | 0 | 0
F:................... V:.................. T:..................
5 | 27 | Final Completion (clause 26) | Item | 1 | 0 | 0
F:................... V:.................. T:..................
5 | 28 | Latent Defects Liability Period (clause 27) | Item | 1 | 0 | 0
F:................... V:.................. T:..................
5 | 29 | Sectional Completion (clause 28) | Item | 1 | 0 | 0
F:................... V:.................. T:..................
5 | 30 | Revision of Date for Practical Completion (clause 29) | Item | 1 | 0 | 0
F:................... V:.................. T:..................
5 | 31 | Penalty for Non-completion (clause 30) | Item | 1 | 0 | 0
F:................... V:.................. T:...................
5 |  | Penalty for non completion shall be R2500.00 per calender day.
|  | Payment (A31 - A35) | H3
6 | 32 | Interim Payment to the Contractor (clause 31) | Item | 1 | 0 | 0
F:................... V:.................. T:...................
The period of payment by the Employer to the Contractor is 21 days from the date of the Quantity Surveyor's certificate
F:................... V:.................. T:..................
Adjustment to the Contract Value (clause 32)
6 | 33 | The Contractor is to note that this is a fixed price contract. Prices are to include for escalation and that no adjustment of contract value according to CPAP or any other method of adjustment will apply. | Item | 1 | 0 | 0
F:................... V:.................. T:..................
6 | 34 | Recovery of Expense and Loss (clause 33) | Item | 1 | 0 | 0
F:................... V:.................. T:..................
6 | 35 | Final Account and Final Payment (clause 34) | Item | 1 | 0 | 0
F:................... V:.................. T:..................
6 | 36 | Payment to Other Parties (clause 35) | Item | 1 | 0 | 0
F:................... V:.................. T:..................
|  | Cancellation (A36 - A39) | H3
6 | 37 | Cancellation by Employer - Contractor's Default (clause 36) | Item | 1 | 0 | 0
F:................... V:.................. T:..................
6 | 38 | Cancellation by Employer - Loss and Damage (clause 37) | Item | 1 | 0 | 0
F:................... V:.................. T:..................
7 | 39 | Cancellation by Contractor - Employer's Default (clause 38) | Item | 1 | 0 | 0
F:................... V:.................. T:..................
7 | 40 | Cancellation - Cessation of the Works (clause 39) | Item | 1 | 0 | 0
F:................... V:.................. T:..................
|  | Dispute (A40) | H3
7 | 41 | Dispute settlement (clause 40) | Item | 1 | 0 | 0
F:................... V:.................. T:..................
|  | Contract Variables (A41) | H3
7 | 42 | The Schedule : Pre-tender information (clause 41) | Item | 1 | 0 | 0
F:................... V:.................. T:..................
Information necessary for completion of those clauses contained in the schedule
which are necessary for tender purposes is given hereunder
41.1.1 Employer
Mr. and Mrs. Altus Fourie
41.1.2 Quantity Surveyor
CONWAYS PROPERTIES PTY LTD
Ben Kamma , Port Elizabeth
73 Wiehhahn Ave , Ben Kamma , Port Elizabeth
Tel:+27 76 092 5628
41.1.3 Architect
Blackhound Architecture and Rendering
Tel: +27 72 418 6867
41.2 Contract Details
41.2.1 Works Description:
The works comprise:
The Proposed Alterations and Additions to Existing Gubb and Inggs Facility
41.2.2 Site Description:
The Site is located on ERF 13047, Riverside, Uithange, Eastern Cape
41.2.3 Work or installation by direct contractors: N/A
41.2.4 This agreement is for a State contract: No
41.2.5 Date on which possession of the site is intended to be given:
TBC
41.2.6 Period for the commencement of the works after the contractor takes
possession of the site:
TBC.
42.2.7 Completion of the works as whole: Yes
42.2.8 Date For Practical Completion:
TBC
Penalty:
TBC
42.2.9 Completion of the work in sections:
No
9 | 43 | 42.2.9 The law applicable to this agreement shall be that of: | Item | 1 | 0 | 0
South Africa
F:................... V:.................. T:..................
42.3 Insurances
9 | 44 | 42.3.1 Where this agreement is for a government contract the liability of the contractor shall be limited to : N/A | Item | 1 | 0 | 0
F:................... V:.................. T:..................
42.3 Insurances
9 | 45 | Contract works insurance to be effected by the Contractor: | Item | 1 | 0 | 0
F:................... V:.................. T:..................
Limit = Ten Million Rand per occurrence
Deductibale = Nil Rand per occurrence
9 | 46 | 42.3.2 Supplementary insurance required: | Item | 1 | 0 | 0
F:................... V:.................. T:..................
9 | 47 | 42.3.3 Public liability insurance to be effecte by Contractor | Item | 1 | 0 | 0
F:................... V:.................. T:..................
Limit = Ten Million Rand per occurrence
Deductibale = Nil Rand per occurrence
10 | 48 | 42.3.4 Support insurance to be effected by te Contractor | Item | 1 | 0 | 0
F:................... V:.................. T:..................
Limit = Five Million Rand per occurrence
Deductibale = Nil Rand per occurrence
F:................... V:.................. T:..................
42.4 Documents
42.4.1 Waiver of the contractor's lien or right of continuing possession is required:
Yes
42.4.2 Construction document copies to be supplied to the Contractor free of charge:
Three (3)
42.4.3 Bills of Quantities/Lump Sum Documents/Schedule of Rates are drawn up in
accordance with the Standard System of Measuring Building Work, 6th
Edition (Revised) 1999
42.4.4 Number of days for submission of priced documents:
Fourteen (14)
42.4.5 JBCC Engineering General Conditions are to be included in the contract
documents:
No
42.4.6 Contract value is to be adjusted using escalation indices:
No : N/A : Fixed Price Contract
42.4.7 Details of changes made to the provision of JBCC standard documentation:
Clauses 32 and 42.4.6
Notwithstanding the provisions of clause 32.13 or any other clause all
fluctuations in costs shall be for the account of the contractor.
|  | SECTION B : PRELIMINARIES | H2
|  | Definitions And Interpretation (B1) | H3
11 | 49 | Definition and interpretation (B1.1 - B1.4.6) | Item | 1 | 0 | 0
The items in these bills of quantities are to be read and priced in conjunction with and
the descriptions regarded as amplified by the Standard Preambles And Descriptions of
Materials and Workmanship to All Trades as set out in the bills of quantities, and no
claim arising from brevity of description of items fully described in the said Standard
Preambles for Trades will be entertained.
F:................... V:.................. T:..................
|  | Documents (B2) | H3
12 | 50 | Checking of Documents (B2.1) | Item | 1 | 0 | 0
Tenderer to check that these bills of quantities contain pages and annexures as
indexed on the flyleaf.
F:................... V:.................. T:..................
|  | Provisional Bills of Quantities (B2.2) | N/A
F:................... V:.................. T:..................
Items measured under the Earthworks Trade will be subject to remeasure on completion of the works
|  | Availability of Construction Documentation (B2.3) | N/A
F:................... V:.................. T:..................
12 | 51 | Interests of Agents (B2.4) | Item | 1 | 0 | 0
F:................... V:.................. T:..................
12 | 52 | Priced Documents (B2.5) | Item | 1 | 0 | 0
F:................... V:.................. T:..................
12 | 53 | Tender Submission (B2.6) | Item | 1 | 0 | 0
Notwithstanding anything contained in this clause tenders shall be valid for a period of
forty five (45) days from the closing date of tenders
F:................... V:.................. T:..................
|  | The Site (B3) | H3
13 | 54 | Defined Works Area (B3.1) | Item | 1 | 0 | 0
F:................... V:.................. T:..................
13 | 55 | Geotechnical Investigation (B3.2) | Item | 1 | 0 | 0
F:................... V:.................. T:..................
13 | 56 | Inspection of the Site (B3.3) | Item | 1 | 0 | 0
No claims for extras arising from the contractor having failed to comply with this clause
will be entertained.
F:................... V:.................. T:..................
13 | 57 | Existing Premises Occupied (B3.4) | Item | 1 | 0 | 0
F:................... V:.................. T:..................
13 | 58 | Previous Work - Dimensional Accuracy (B3.5) | Item | 1 | 0 | 0
F:................... V:.................. T:..................
13 |  | Previous Work - Defects (B3.6) | N/A
F:................... V:.................. T:..................
14 | 59 | Services - Known (B3.7) | Item | 1 | 0 | 0
All existing services and points of connection will be pointed out on the site by the
Architect and/or Engineer.
F:................... V:.................. T:..................
14 | 60 | Services - Unknown (B3.8) | Item | 1 | 5500 | 5500
F:................... V:.................. T:..................
14 | 61 | Protection of Trees (B3.9) | Item | 1 | 0 | 0
F:................... V:.................. T:..................
14 | 62 | Articles of Value (B3.10) | Item | 1 | 0 | 0
F:................... V:.................. T:..................
14 | 63 | Inspection of Adjoining Properties (B3.11) | Item | 1 | 0 | 0
F:................... V:.................. T:..................
|  | Management Of Contract (B4) | H3
14 | 64 | Management of the Works (B4.1) | Item | 1 | 83550 | 83550
F:................... V:.................. T:..................
14 | 65 | Programme for the Works (B4.2) | Item | 1 | 0 | 0
The contract shall be programmed by the contractor.
The contractor's programme shall be sumitted to the principal agent within two weeks
of the site handover.
F:................... V:.................. T:..................
15 | 66 | Progress Meetings (B4.3) | Item | 1 | 0 | 0
F:................... V:.................. T:..................
15 | 67 | Technical Meetings (B4.4) | Item | 1 | 0 | 0
F:................... V:.................. T:..................
15 | 68 | Labour and Plant Records (B4.5) | Item | 1 | 0 | 0
F:................... V:.................. T:..................
|  | Samples, Shop Drawings And Manufacturer's Instructions (B5) | H3
15 | 69 | Samples of Materials (B5.1) | Item | 1 | 0 | 0
F:................... V:.................. T:..................
15 | 70 | Workmanship Samples (B5.2) | Item | 1 | 0 | 0
F:................... V:.................. T:..................
15 | 71 | Shop Drawings (B5.3) | Item | 1 | 0 | 0
F:................... V:.................. T:..................
16 | 72 | Compliance with Manufacturer's Instructions (B5.4) | Item | 1 | 0 | 0
F:................... V:.................. T:..................
|  | Temporary Works And Plant (B6) | H3
16 | 73 | Deposits and Fees (B6.1) | Item | 1 | 0 | 0
F:................... V:.................. T:..................
16 | 74 | Enclosure of the Works (B6.2) | Item | 1 | 0 | 0
F:................... V:.................. T:..................
16 | 75 | Advertising (B6.3) | Item | 1 | 0 | 0
F:................... V:.................. T:..................
16 | 76 | Plant, Equipment, Sheds and Offices (B6.4) | Item | 1 | 105250 | 105250
F:................... V:.................. T:..................
16 | 77 | Main Notice Board (B6.5) | Item | 1 | 1500 | 1500
A standard notice board size 3.0 x 3.0m high is to be erected indicating the Project/ Clients/ Consultants/ Contractors names
F:................... V:.................. T:..................
16 | 78 | Subcontractors Notice Board (B6.6) | Item | 1 | 0 | 0
F:................... V:.................. T:..................
|  | Temporary Services (B7) | H3
17 | 79 | Location (B7.1) | Item | 1 | 0 | 0
F:................... V:.................. T:..................
17 | 80 | Water (B7.2) | Item | 1 | 1500 | 1500
F:................... V:.................. T:..................
17 | 81 | Electricity (B7.3) | Item | 1 | 2000 | 2000
Alternativve A shall apply
F:................... V:.................. T:..................
17 | 82 | Telecommunication Facilities (B7.4) | Item | 1 | 3000 | 3000
Alternative A shall apply
F:................... V:.................. T:..................
17 | 83 | Ablution Facilities (B7.5) | Item | 1 | 2000 | 2000
Alternative A shall apply
F:................... V:.................. T:..................
|  | Prime Cost Amounts (B8) | H3
17 | 84 | Responsibility for Prime Cost Amounts (B8.1) | Item | 1 | 0 | 0
F:................... V:.................. T:..................
|  | Attendance On N/S Subcontractors (B9) | H3
17 | 85 | General Attendance (B9.1) | Item | 1 | 0 | 0
F:................... V:.................. T:..................
18 | 86 | Special Attendance (B9.2) | Item | 1 | 0 | 0
Contractor to decide should this be applicable or not
F:................... V:.................. T:..................
18 | 87 | Commissioning - Fuel, Water and Electricity (B9.3) | Item | 1 | 3000 | 3000
F:................... V:.................. T:..................
|  | Financial Aspects (B10) | H3
18 | 88 | Statutory Taxes, Duties and Levies (B10.1) | Item | 1 | 0 | 0
All tenders submitted will be taken as being inclusive of Value Added Tax in
accordance with the Value Added Tax Act of 1991 or any amendments thereto.
All rates inserted in these Bills of Quantities are to be nett rates (i.e. exclusive of
Value Added Tax).
The amount for Value Added Tax (VAT) shall be provided for only on the Final
Summary page of these bills of quantities at the current rate of 15% (fifteen
percent).
F:................... V:.................. T:..................
18 | 89 | Payment of Preliminaries (B10.2) | Item | 1 | 0 | 0
Alternative A shall apply
F:................... V:.................. T:..................
18 | 90 | Adjustment of Preliminaries (B10.3) | Item | 1 | 0 | 0
Alternative A shall apply
Preference of adjustment of preliminaries must be indicated on the tender form.
F:................... V:.................. T:..................
19 | 91 | Payment Certificate Cash Flow (B10.4) | Item | 1 | 0 | 0
F:................... V:.................. T:..................
|  | General (B11) | H3
19 | 92 | Protection of the Works (B11.1) | Item | 1 | 0 | 0
19 | 93 | Existing roads, sidewalks, buildings, etc., are to be protected from | Item | 1 | 0 | 0
damage.
F:................... V:.................. T:..................
19 | 94 | Protection/Isolation of Existing/Sectionally Occupied Works (B11.2) | Item | 1 | 0 | 0
F:................... V:.................. T:..................
19 | 95 | Security of the Works (B11.3) | Item | 1 | 0 | 0
F:................... V:.................. T:..................
19 | 96 | Notice Before Covering Work (B11.4) | Item | 1 | 0 | 0
F:................... V:.................. T:..................
19 | 97 | Disturbance (B11.5) | Item | 1 | 0 | 0
F:................... V:.................. T:..................
20 | 98 | Environmental Disturbance (B11.6) | Item | 1 | 0 | 0
F:................... V:.................. T:..................
20 | 99 | Works Cleaning and Clearing (B11.7) | Item | 1 | 2000 | 2000
The site shall be kept clean with all rubble removed daily.
F:................... V:.................. T:..................
20 | 100 | Vermin (B11.8) | Item | 1 | 0 | 0
F:................... V:.................. T:..................
20 | 101 | Overhand Work (B11.9) | Item | 1 | 0 | 0
F:................... V:.................. T:..................
20 | 102 | Instruction Manuals and Guarantees (B11.10) | Item | 1 | 0 | 0
F:................... V:.................. T:..................
20 | 103 | As Built Information (B11.11) | Item | 1 | 0 | 0
F:................... V:.................. T:..................
20 | 104 | Tenant Installations (B11.12) | Item | 1 | 0 | 0
F:................... V:.................. T:..................
|  | Schedule Of Preliminaries Variables (B12) | H3
21 | 105 | Pre-tender information (B12.1) | Item | 1 | 0 | 0
Information necessary for elections and completion of those clauses contained in the
schedule which are necessary for tender purposes is given hereunder. Where no
information is given it shall mean that either no details or specific requirements are
21 | 106 | available or that the clause is not relevant to this specific contract. | Item | 1 | 0 | 0
F:................... V:.................. T:..................
12.1.1 Bills of quantities (B2.2)
The quantities are provisional: No
12.1.2 Availability of construction documentation (B2.3)
Construction documentation is complete: Yes
12.1.3 Interest of agents (B2.4)
12.1.4 Defined works area (B3.1)
Tenderers may occupy the full portion of the site as pointed out at the Site
Inspection meeting for Tenderers. It is an express requirement that the
existing access roads and paths be kept clear for client use at all times.
12.1.5 Geotechnical investigation (B3.2)
No site specific report is available. MBB Consulting Engineers are
experienced in the site soil conditions and are available to discuss if required.
12.1.6 Existing premises occupied (B3.4)
Tenderers are advised that all the adjacent School facilities will be in use for
the duration of the contract. In particular due care will be required to respect
the students privacy, limit undue noise, maintain security, access and general
cleanliness of the site. No access to the balance of the campus by the
contractor or sub-contractor's personnel will be permitted.
12.1.7 Previous work - dimensional accuracy (B3.5)
12.1.8 Previous work - defects (B3.6)
12.1.9 Services - known (B3.7)
Existing services and points of connection are shown on the site plan and all
work associated with these services is measured under the relevant trades.
12.1.10 Protection of trees (B3.9)
All trees are to be protected from any damage.
12.1.11 Inspection of adjoining properties (B3.11)
12.1.12 Enclosure of the works (B6.2)
The construction site is to be blocked from public access per the site
diagram issued with these bills of quantities, perimeter hoarding is
elsewhere measured.
12.1.13 Offices (B6.4.3)
A meeting room is required for all site meetings.
12.1.14 Main notice board (B6.5):
A notice board is required: Yes
12.1.15 Subcontractor's notice board (B6.6)
A notice board is required: No
12.1.16 Water (B7.2)
Alternative selected : B
12.1.17 Electricity (B7.3)
Alternative selected : B
12.1.18 Telecommunications (B7.4)
Alternative selected : A
12.1.19 Ablution facilities (B7.5)
Alternative selected : A
12.1.20 Protection of existing/sectionally occupied works (B11.2)
12.1.21 Special attendance (B9.2)
12.1.22 Protection of the works (B11.1) :
Protection is required : Yes
12.1.23 Disturbance (B11.5)
12.1.24 Environmental disturbance (B11.6)
24 | 107 | Post tender information (B12.2) | Item | 1 | 0 | 0
F:................... V:.................. T:..................
12.2.1 Payment of preliminaries (B10.2)
Alternative selected: (A or B):
..........
12.2.2 Adjustment of preliminaries (B10.3)
Alternative selected: (A or B):
..........
12.2.3 Additional agreed preliminaries items
................................................................-
................................................................-
................................................................-
|  | SECTION C : SPECIFIC PRELIMINARIES | H2
24 | 108 | Proprietary Branded Products | Item | 1 | 0 | 0
The contractor shall take delivery of, handle, store, use apply and/or fix all proprietary
branded products in strict accordance with the manufacturers' instruction after
consultation with the manufacturer's authorised representative. No substitutes for
proprietary branded products will be allowed.
F:................... V:.................. T:..................
25 | 109 | Application For Certificate | Item | 1 | 0 | 0
The contractor must complete and sign a cession form with respect to any claim for
materials on site, and submit same to the quantity surveyor for inclusion in the monthly
cerificate. Failure to submit the signed cession form will preclude unfixed materials on
site from being included in the certificate.
F:................... V:.................. T:..................
25 | 110 | Placing Orders For Materials | Item | 1 | 0 | 0
The contractor is warned to place all orders for materials or special articles as early as
possible, failing which he will be held solely responsible for any delay in the delivery of
such goods.
Should any specified item, having been timeously ordered by the contractor, prove to
be unobtainable, the contractor shall immediately advise the principal agent who will
then decide on alternative substitutes.
F:................... V:.................. T:..................
25 | 111 | Overtime | Item | 1 | 0 | 0
In any instance the contractor shall request permission to work outside normal working
hours.
Should overtime be required to be worked for any reason whatsoever, the costs of
such overtime are to be borne by the contractor unless the principal agent has
specifically authorised in writing, prior to the execution thereof, that costs for such
overtime are to be borne by the employer.
F:................... V:.................. T:..................
26 | 112 | Site Instructions | Item | 1 | 0 | 0
Site instructions issued on site are to be recorded in triplicate in a site instruction book
which is to be maintained on site by the contractor.
F:................... V:.................. T:..................
26 | 113 | Labour Record | Item | 1 | 0 | 0
At the end of each month the contractor shall provide the principal agent with a written
record, in schedule form, reflecting the number and description of tradesmen and
labourers employed by him and all subcontractors on the works each day.
F:................... V:.................. T:..................
26 | 114 | Plant Record | Item | 1 | 0 | 0
At the end of each month the contractor shall provide the principal agent with a written
record, in schedule form, reflecting the number, type and capacity of all plant,
excluding hand tools, currently used on the works.
F:................... V:.................. T:..................
27 | 115 | Non Cession Of Monies | Item | 1 | 0 | 0
The contractor shall not cede nor assign his rights or claims to any monies due or to
become due under this contract
F:................... V:.................. T:..................
27 | 116 | As Built Drawings | Item | 1 | 0 | 0
The position of construction breaks and the extent of individual concrete pours are to
be recorded by the contractor on the structural engineer's drawings and are to be
submitted to the architect and the structural engineer for their records.
F:................... V:.................. T:..................
27 | 117 | Health And Safety Specification And Regulations For Contractors | Item | 1 | 0 | 0
Contractors are to comply with the Health and Safety Regulations for Contractors and
the Health and Safety Specification as set out in Annexure B included in the back of
these Bills of Quantities.
27 | 118 | F:................... V:.................. T:.................. | Item | 1 | 7700 | 7700
|  | Carried to Collection |  |  |  | 226500
Bill No.1
PRELIMINARIES
Conways Properties PTY LTD
BILL NO. 2
ALTERATIONS
User note
Insert preambles/specifications as may be required or in order to supplement any applicable preambles, specifications or bills of quantities descriptions
Take note that these Model Bills of Quantities utilise abbreviated descriptions
The Model Preambles for Trades 2008 published by the Association of South African Quantity Surveyors is designed to support and extend the abbreviated bills of quantities descriptions by inter alia referring to SANS construction standards. Where such model preambles are not applicable (eg where BS or Euro construction standards are applicable or the design consultants provide other preambles/specifications for insertion), users are to ensure that the abbreviated descriptions when read in conjunction with the applicable measuring system, represents the full description by extending the abbreviated bills of quantities descriptions and/or by inserting appropriate preambles or specifications
Consider inserting the preambles hereunder when using the abovementioned Model Preambles for Trades 2008
View site
Before submitting his tender the tenderer shall visit the site and satisfy himself as to the nature and extent of the work to be done and the value of the materials salvageable from the alterations. No claim for any variations of the contract sum in respect of the nature and extent of the work or of inferior or damaged materials will be entertained
Explosives
No explosives whatsoever may be used for alteration purposes unless otherwise stated
General
The contractor shall carry out the whole of the works with as little mess and noise as possible and with a minimum of disturbance to tenants in the building and to adjoining premises and their tenants. He shall provide proper protection and provide, erect and remove when directed, any temporary tarpaulins that may be necessary during the progress of the works, all to the satisfaction of the principal agent
Doors, fanlights, windows, fittings, frames, linings, etc which are to remain the property of the employer shall be carefully taken out, temporarily stored, transported over a distance of approximately ?km to store and handed over to the employer
Doors, fanlights, windows, fittings, frames, linings, etc which are to be re-used shall be thoroughly overhauled before refixing including taking off, easing and rehanging, cramping up, re-wedging as required and making good cramps, dowels, etc, and oiling, adjusting and repairing ironmongery as necessary, replacing any glass damaged in removal or subsequently and stopping up all nail and screw holes with tinted plastic wood to match timber, unless otherwise described. Re-painting or re-varnishing is given separately
Prices for taking out of doors, windows, etc shall include for removal of all beads, architraves, ironmongery, etc
Prices for taking out and removing doors and frames shall include for removing door stops, cabin hooks, etc
With regard to building up of openings in existing walls, cement screeds and pavings, granolithic, tops of walls, etc, shall be levelled and prepared for raising of brickwork
Making good of finishes shall include making good of the brick and concrete surfaces onto which the new finishes are applied, where necessary
The contractor will be required to take all dimensions affecting the existing buildings on the site and he will be held solely responsible for the accuracy of all such dimensions where used in the manufacture of new items (doors, windows, fittings, etc)
REMOVAL OF EXISTING WORK
Breaking up and removing prefabricated concrete pavers
26 | 1 | Paving in herringbone pattern | m2 | 85 | 45 | 3825
Breaking down and removing brickwork etc
26 | 2 | One brick walls | m2 | 35 | 163.17 | 5710.95
Taking up and removing wood block floor coverings, vinyl floor coverings, carpets, etc and preparing screeds for new floor coverings
26 | 3 | Carpets to floors | m2 | 43 | 39.14 | 1683.02
Taking down and removing roofs, floors, panelling, ceilings, partitions, etc
26 | 4 | Gypsum plasterboard ceilings, including timber brandering, cornices, etc | m2 | 43 | 45.96 | 1976.28
26 | 5 | Corrugated sheet steel roof covering and timber purlins | m2 | 33 | 26.7 | 881.1
Taking out and removing sundry joinery work, fittings, etc
26 | 6 | Timber floor cupboard 4630 x 600 x 650mm high | No. | 1 | 499.5 | 499.5
26 | 7 | Timber floor cupboard 700 x 600 x 650mm high | No. | 1 | 499.5 | 499.5
26 | 8 | Timber floor cupboard 1800x 600 x 650mm high | No. | 1 | 499.5 | 499.5
26 | 9 | Timber floor cupboard 1000x 600 x 650mm high | No. | 1 | 499.5 | 499.5
26 | 10 | Timber wall cupboard 4630 x 600 x 650mm high | No. | 1 | 499.5 | 499.5
26 | 11 | Timber wall cladding | m2 | 64 | 42.28 | 2705.92
Taking out and removing doors, windows, etc, including thresholds, sills, etc (building up openings and making good finishes elsewhere)
27 | 12 | Glazed aluminium double door not exceeding 2,5m² | No. | 2 | 750 | 1500
27 | 13 | Glazed aluminium sliding door exceeding 2,5m² and not exceeding 5m² | No. | 2 | 750 | 1500
27 | 14 | Timber single door and frame not exceeding 2,5m² | No. | 4 | 450 | 1800
|  | Timber folding louvre doors exceeding 2,5m² and not exceeding 5m² | No. | 1 | 650 | 650
27 | 15 | Glazed aluminium window not exceeding 2,5m² | No. | 2 | 450 | 900
Taking out and removing ironmongery
27 | 16 | Mortice lockset from timber door | No. | 2 | 49.95 | 99.9
27 | 17 | Handles from doors | Pairs | 2 | 49.95 | 99.9
27 | 18 | Hinges from doors | Pairs | 2 | 49.95 | 99.9
27 | 19 | Steel balustrades 1000mm high from concrete surface beds, including making good granolithic finish | m | 8 | 87.89 | 703.12
Taking out and removing existing electrical light fittings, including terminating existing electrical wiring.
27 | 20 | Light fittings | No. | 6 | 99.9 | 599.4
Taking out and removing sanitary fittings, tanks, geysers, etc, including disconnecting from pipes, traps, etc and making good floor and wall finishes (making good tiling and paintwork elsewhere)
27 | 21 | Stainless steel sink | No. | 2 | 133.2 | 266.4
27 | 22 | Sink mixer | No. | 2 | 133.2 | 266.4
Taking out and removing aircon units, ducting, grills, etc, including disconnecting from pipes, traps, etc and making good floor and wall finishes (making good tiling and paintwork elsewhere)
27 | 23 | Aircons | No. | 1 | 4589.36 | 4589.36
Hacking up/off and removing ceramic tiles including removing mortar bed or adhesive from concrete or brickwork and preparing surfaces for new screed, plaster, tile finish, etc
27 | 24 | Tiles to floors | m2 | 77 | 45.5 | 3503.5
27 | 25 | Tiles to risers and treads | m2 | 11 | 45.5 | 500.5
BUILDING UP OPENINGS
Brickwork in NFP bricks in class II mortar in building up openings, including bonding new to existing and making good cement plaster on both sides (making good paintwork elsewhere)
28 | 26 | Opening 900 x 2100mm high overall in half brick wall | No. | 1 | 944 | 944
Sundries
28 | 27 | Cutting toothings and bonding new brickwork to existing | m2 | 1 | 450 | 450
|  | Carried to Collection |  |  |  | 37752.15
Bill No.2
ALTERATIONS
Conways Properties PTY LTD
BILL NO.3
MASONRY
User note
Insert preambles/specifications as may be required or in order to supplement any applicable preambles, specifications or bills of quantities descriptions
Take note that these Model Bills of Quantities utilise abbreviated descriptions
The Model Preambles for Trades 2008 published by the Association of South African Quantity Surveyors is designed to support and extend the abbreviated bills of quantities descriptions by inter alia referring to SANS construction standards. Where such model preambles are not applicable (eg where BS or Euro construction standards are applicable or the design consultants provide other preambles/specifications for insertion), users are to ensure that the abbreviated descriptions when read in conjunction with the applicable measuring system, represents the full description by extending the abbreviated bills of quantities descriptions and/or by inserting appropriate preambles or specifications
NOTE: Preambles for Trades (September 2008 Edition) before pricing this bill.
BRICKWORK
Sizes in descriptions
Where sizes in descriptions are given in brick units, "one brick" shall represent the length and "half brick" the width of a brick
User note
The following preamble generally applies for works in hot and humid coastal areas
Bagged and sealed walls
Walls in two skins described as "bagged and sealed" shall be deemed to include having the outer face of the inner skin bagged with 1:6 cement and sand mixture and sealed with two coats bitumen emulsion waterproofing coating
Face bricks
Bricks shall be ordered timeously to obtain uniformity in size and colour
Pointing
Descriptions of recessed pointing to fair face brickwork and face brickwork shall be deemed to include square recessed, hollow recessed, weathered pointing, etc
BRICKWORK
Concrete masonry units
Blocks are to be either solid or hollow modular dense concrete masonry units having a compressive strength of 7MPa
Wall ties for blockwork
Wall ties shall be polypropylene ties complying with BS 76377. Ties for hollow walls shall be of sufficient length to allow not less than 75mm of each end to be built into the blockwork. Ties are to be spaced at intervals of not more than 1m in the horizontal direction and not more than 400mm staggered in the vertical direction except at openings, vertical joints or ends of walls where they are to be placed vertically above each other
Blockwork
Blockwork shall comply with SANS 10145 "Concrete Masonry Construction"
Surfaces to be plastered shall have joints raked out to a depth of at least 10mm to provide a key. Cavities of hollow walls shall be kept free of mortar droppings or other undesirable matter. Every second perpend of the bottom course of the external skin of hollow walls shall be left open as a weep hole
Standard complementary blocks
Descriptions of blockwork shall be deemed to include standard complementary blocks such as corner, three-quarter, half and quarter blocks required in the construction of corners, reveals, jambs, ends, etc to solid and hollow walls and for bonding as necessary
BRICKWORK
FOUNDATIONS (PROVISIONAL)
SUPERSTRUCTURE
Brickwork in class ii mortar
Brick-on-edge header course copings, sills, etc of stock bricks pointed with flush joints on all exposed faces
35 | 7 | 75mm Wide sills set level | m | 22 | 93.96 | 2067.12
|  | Carried to Collection |  |  |  | 2067.12
Bill No. 3
MASONRY
Conways Properties PTY LTD
BILL NO.4
WATERPROOFING
The Model Preambles for Trades 2008 published by the Association of South African Quantity Surveyors is designed to support and extend the abbreviated bills of quantities descriptions by inter alia referring to SANS construction standards. Where such model preambles are not applicable (eg where BS or Euro construction standards are applicable or the design consultants provide other preambles/specifications for insertion), users are to ensure that the abbreviated descriptions when read in conjunction with the applicable measuring system, represents the full description by extending the abbreviated bills of quantities descriptions and/or by inserting appropriate preambles or specifications
NOTE: Preambles for Trades (September 2008 Edition) before pricing this bill.
Waterproofing
Waterproofing of roofs, basements, etc shall be laid under a ten year guarantee. Waterproofing to roofs shall be laid to even falls to outlets etc with necessary ridges, hips and valleys. Descriptions of sheet or membrane waterproofing shall be deemed to include additional labour to turn-ups and turn-downs
DAMPPROOFING OF WALLS AND FLOORS
One layer 375 micron embossed polyethylene dampproof course (SANS 952-1985 type B)
36 | 1 | Horisontal in walls | m2 | 4 | 14.985 | 59.94
36 | 2 | Horisontal above lintels | m2 | 4 | 14.985 | 59.94
36 | 3 | Vertically in walls | m2 | 8 | 14.985 | 119.88
WATERSTOPS, SEALING STRIPS, JOINT SEALANTS, ETC
Pre-compressed bitumen impregnated accrylic joint sealing
36 | 4 | 10 x 10mm In joints between frames and walls | m | 38 | 38.295 | 1455.21
|  | Carried to Collection |  |  |  | 1694.97
Bill No. 4
WATERPROOFNG
Conways Properties PTY LTD
BILL NO.5
CARPENTRY AND JOINERY
User note
Insert preambles/specifications as may be required or in order to supplement any applicable preambles, specifications or bills of quantities descriptions
Take note that these Model Bills of Quantities utilise abbreviated descriptions
The Model Preambles for Trades 2008 published by the Association of South African Quantity Surveyors is designed to support and extend the abbreviated bills of quantities descriptions by inter alia referring to SANS construction standards. Where such model preambles are not applicable (eg where BS or Euro construction standards are applicable or the design consultants provide other preambles/specifications for insertion), users are to ensure that the abbreviated descriptions when read in conjunction with the applicable measuring system, represents the full description by extending the abbreviated bills of quantities descriptions and/or by inserting appropriate preambles or specifications
NOTE: Preambles for Trades (September 2008 Edition) before pricing this bill.
Fixing
Items described as "nailed" shall be deemed to be fixed with hardened steel nails or pins, or to be shot-pinned, to brickwork or concrete
Items described as "plugged" shall be deemed to include screwing to fibre, plastic or metal plugs at not exceeding 500mm centres, and where described as "bolted", the bolts have been given elsewhere
Decorative thermosetting plastic laminate covering
Laminate covering shall be glued under pressure and edge strips of same shall be butt jointed at junctions with adjacent similar finish
STRUCTURAL TIMBERWORK ETC
Sawn softwood grade 5
38 | 1 | 50 x 228mm Timber Bearers in lengths not exceeding 6.0m long, fixed to timber rafters, elswhere measured. | m | 84 | 118 | 9912
38 | 2 | 38 x 152mm Timber joists fixed in lengths not exceeding 6.0m long, fixed to timber timber joists, elswhere measured. | m | 67 | 87.52 | 5863.84
38 | 3 | 50 x 76mm Timber Purlins in lengths not exceeding 6.0m long, fixed to timber rafters fixed to walls, elswhere measured. | m | 337 | 75.28 | 25369.36
FLOORS AND SKIRTNG, ETC.
SKIRTINGS
Sawn softwood grade 5
22 X 109mm Victorian moulded skirting , plugged to brickwork, elsewhere measured.
39 | 4 | To floors and landings | m | 32 | 86.6022 | 2771.2704
DECKING, ETC.
Wrought hardwood
39 |  | 22 x 90 mm Garapa timber decking screwed horisontally to timber joists with stainless steel screws at 105mmm centre. Timber joists elewhere measured.
39 | 5 | Timber decking | m2 | 40 | 1796.36 | 71854.4
DECKING SUNDRIES
39 |  | Galvanised metal hangers
39 | 6 | 2x 90mm Glavanized truss hanger brackets screwed to timber gum poles, elsewhere measured | No | 24 | 39.45 | 946.8
39 |  | Sawn soft wood
| 7 | 90mm Diamter Gumpoles cast in concrete, elsewhere measured. | m | 24 | 110.36 | 2648.64
|  | Carried to Collection |  |  |  | 119366.3104
Bill No. 5
CARPENTRY AND JOINERY
Conways Properties PTY LTD
BILL NO.6
CEILINGS, PARTITIONS AND ACCESS FLOORING
User note
Insert preambles/specifications as may be required or in order to supplement any applicable preambles, specifications or bills of quantities descriptions
Take note that these Model Bills of Quantities utilise abbreviated descriptions
The Model Preambles for Trades 2008 published by the Association of South African Quantity Surveyors is designed to support and extend the abbreviated bills of quantities descriptions by inter alia referring to SANS construction standards. Where such model preambles are not applicable (eg where BS or Euro construction standards are applicable or the design consultants provide other preambles/specifications for insertion), users are to ensure that the abbreviated descriptions when read in conjunction with the applicable measuring system, represents the full description by extending the abbreviated bills of quantities descriptions and/or by inserting appropriate preambles or specifications
NOTE: Preambles for Trades (September 2008 Edition) before pricing this bill.
Fixing
Items described as "nailed" shall be deemed to be fixed with hardened steel nails or pins, or to be shot-pinned, to brickwork or concrete
Items described as "plugged" shall be deemed to include screwing to fibre, plastic or metal plugs at not exceeding 500mm centres, and where described as "bolted", the bolts have been given elsewhere
Ceilings
Unless otherwise described ceilings shall be deemed to be horizontal
Bulkheads
Unless otherwise described bulkheads shall be deemed to be horizontal along the length
Steel components
All steel components for ceilings, partitions, etc are to be galvanised in accordance with SANS 121
NAILED UP CEILINGS
SUPPLEMENTARY PREAMBLES
Openings
Prices for openings for light fittings, ventilation grilles, air conditioning diffusers, etc are to include for any necessary additional support, trimming around, etc
BULKHEADS
9,5mm Taper-edge gypsum plasterboard with taped and skimmed flush joints
40 | 1 | Curved horizontal portion of bulkhead 1900 mm wide including timber brandering at 350 mm centres, joined with joiner sections and hung with suspension brackets (supporting framework elsewhere) | m | 4.4 | 795 | 3498
40 | 2 | Curved horizontal portion of bulkhead 1400 mm wide including timber brandering at 350 mm centres, joined with joiner sections and hung with suspension brackets (supporting framework elsewhere) | m | 2.3 | 1400 | 3220
SUSPENDED CEILINGS
SUPPLEMENTARY PREAMBLES
Proprietary suspended ceilings
Hangers, suspension grids, "lay-in" panels, etc are to be in accordance with the manufacturers' recommendations
User note
The following preamble to be included in the bills of quantities after confirmation of the basic design of the ceilings, lighting, air conditioning, etc
Electrical light fittings, diffusers, panels etc are generally "lay-in" units of the same dimensions as the suspension grid described and allowance must be made in the rates accordingly for their support inclusive of any flexibility in setting out that may be required (ceiling panels have not been deducted and pricing is to take cognisance thereof)
Flush plastered gypsum plasterboard suspended ceilings
Ceilings shall comprise 9,5mm gypsum plasterboard boards screwed to and including screw-up suspension grid consisting of main tees at 1 200mm centres and galvanised steel capped cross tees at 400mm centres and with tape fixed over joints and the whole finished with gypsum plaster trowelled to a smooth polished surface
The grid shall be suspended by means of galvanised steel L-section hangers at suitable centres, securely shot-pinned or screwed to concrete, steel or wood
Flush plastered gypsum plasterboard suspended bulkheads
Bulkheads shall comprise galvanised steel studding of 63,5mm top and bottom tracks with vertical studs at maximum 400mm centres, pop-riveted to the top and bottom tracks with similar additional vertical studs as necessary at abutments, ends, etc and covered as described with plasterboard screwed to studding with drywall screws at maximum 300mm centres. Boards shall be butt jointed and finished with tape and jointing compound and the whole finished with gypsum plaster trowelled to a smooth polished surface to the thickness recommended by the manufacturer
Descriptions shall be deemed to include any additional studs at ends and intersections, corner beads, cornices at junctions with ceilings, jointing compound, tape, etc
?mm Gypsum plasterboard on screw-up tee suspension grid including hangers etc, with tape fixed over joints and the whole finished with gypsum plaster trowelled to a smooth polished surface
40 | 3 | Ceilings suspended not exceeding 1m below concrete soffits | m2 | 43 | 310 | 13330
Extra Over all ceilings for :
40 | 4 | Openings for 80mm diameter light fittings | No. | 16 | 9.0132 | 144.2112
2,5mm Aluminium shadow line cornice
40 | 5 | 50x 2mm Shadow line Cornice | m | 28 | 104 | 2912
INSULATION ETC
40 | 6 | 135mm insulation blanket placed to top pf gypsum ceiling boards, elsewhere measured. | m2 | 43 | 142.9 | 6144.7
|  | Carried to Collection |  |  |  | 29248.9112
Bill No. 6
CEILINGS, PARTITIONS AND ACCESS FLOORING
Conways Properties PTY LTD
BILL NO 7
FLOOR COVERINGS, WALL LININGS, ETC
User note
Insert preambles/specifications as may be required or in order to supplement any applicable preambles, specifications or bills of quantities descriptions
Take note that these Model Bills of Quantities utilise abbreviated descriptions
The Model Preambles for Trades 2008 published by the Association of South African Quantity Surveyors is designed to support and extend the abbreviated bills of quantities descriptions by inter alia referring to SANS construction standards. Where such model preambles are not applicable (eg where BS or Euro construction standards are applicable or the design consultants provide other preambles/specifications for insertion), users are to ensure that the abbreviated descriptions when read in conjunction with the applicable measuring system, represents the full description by extending the abbreviated bills of quantities descriptions and/or by inserting appropriate preambles or specifications
Consider inserting the preambles hereunder when using the abovementioned Model Preambles for Trades 2008
Fixing
Floor coverings, wall linings, etc shall, where applicable, be fixed with adhesive as recommended by the manufacturers of the flooring, linings, etc
FLOOR COVERINGS
Carpets
Allow a Prime Cost Amount of R 570.00/m2 excluding Vat for the supply and installation of carpets and undervelt. Contractor to allow for labour, waste and profit
30 | 1 | To floors | m2 | 43 | 671.59 | 28878.37
FLOOR COVERING SUNDRIES
Self levelling screed
30 | 2 | 2mm Tylon self levelling screed to floors | m2 | 43 | 102 | 4386
|  | Carried to Collection |  |  |  | 33264.37
Bill No. 6
FLOOR COVERINGS, WALL LININGS, ETC.
Conways Properties PTY LTD
BILL NO. 8
METALWORK, ETC.
User note
Insert preambles/specifications as may be required or in order to supplement any applicable preambles, specifications or bills of quantities descriptions
Take note that these Model Bills of Quantities utilise abbreviated descriptions
The Model Preambles for Trades 2008 published by the Association of South African Quantity Surveyors is designed to support and extend the abbreviated bills of quantities descriptions by inter alia referring to SANS construction standards. Where such model preambles are not applicable (eg where BS or Euro construction standards are applicable or the design consultants provide other preambles/specifications for insertion), users are to ensure that the abbreviated descriptions when read in conjunction with the applicable measuring system, represents the full description by extending the abbreviated bills of quantities descriptions and/or by inserting appropriate preambles or specifications
Consider inserting the preambles hereunder when using the abovementioned Model Preambles for Trades 2008
Descriptions of bolts, anchors, etc
Descriptions of bolts shall be deemed to include nuts and washers
Descriptions of expansion anchors and bolts and chemical anchors and bolts shall be deemed to include nuts, washers and mortices in brickwork or concrete
Items described as "holed for bolt(s)" shall be deemed to exclude the bolts unless otherwise described
Items described as "plugged" shall be deemed to include screwing to fibre, plastic or metal plugs at not exceeding 600mm centres
Aluminium doors, windows, etc
Doors and windows shall comply with AAAMSA design criteria Glazing shall comply with SAGGA regulations. Glass shall be type ? laminated performance glass as shown on the window schedules/drawings appended to these bills of quantities (as described in the headings to window descriptions?). Glass thickness shall comply with SAGGA regulations irrespective of thicknesses shown on the schedules/drawings Doors and windows shall be supplied with protective tape and plastic and shall be removed only once surrounding trades have been completed For purpose made windows and doors, refer to drawings annexed to (issued separately with?) these bills of quantities
The following certificates shall be provided prior to commencement of site work:1 A copy of the relevant AAAMSA Performance Test Certificate from the manufacturer/contractor supplying the architectural aluminium product 2 A Certificate of Conformance confirming that anodising or powder coating has been processed in accordance with SANS 999 and SANS 1796 respectively
3 A powder guarantee of not less than 15 years issued by the powder manufacturer. The specific conditions contained in this guarantee shall form part of the powder coating process 4 A Certificate of Conformance confirming that glazing has been installed in accordance with SANS 0137, ensuring that safety glazing materials have been installed in the mandatory areas and that each individual pane of safety glazing materials has been permanently marked5 A warranty from the manufacturer of the laminated safety glass and/or hermetically sealed glazing units guaranteeing the products against delamination and colour degredation for a period of not less than five years
STEEL GATES, SCREENS, ETC
Welded Screens and gates
Clear - Vu fencing comprised of ZincAlume powdercoated wire - tech 12,7 aperture of 76x 1.2mm. Panel size 3050 x 1000mm high, bolted to square powdercoated posts. Posts to be bolted to brickwork, elsewhere measured.
32 | 1 | Fencing to brickwork | m | 22 | 2749.48 | 60488.56
STAINLESS STEEL HANDRAILS, ECT.
Allow a Prime Cost Amount of R 2500.00 /m excluding VAT for the refurbishment of existing timber handrails. Contractor to allow for profit and waste
42 | 2 | Refurbish existing timber handrails fixed to concrete surfaces | m | 8 | 2750 | 22000
ALUMINIUM WINDOWS
32mm anodised casement windows, complete with subframes, ironmongery, glass, sealing, etc and fixing to brickwork or concrete
42 | 3 | Purpose made window size 1800 x 1439mm - Refer to Architectural Drawings ( W1) | No. | 2 | 7142.85 | 14285.7
42 | 4 | Purpose made window size 2400x 2650mm - Refer to Architectural Drawings (W3) | No. | 1 | 17649 | 17649
ALUMINIUM SLIDING DOORS
32mm anodised casement folding doors, complete with subframes, ironmongery, glass, sealing, etc and fixing to brickwork or concrete
42 | 5 | Purpose made sliding door size 3000 x 2650mm (D2) - Refer to Architectural Drawings | No. | 1 | 22061 | 22061
ALUMINIUM DOUBLE DOORS
32mm anodised casement single doors, complete with subframes, ironmongery, glass, sealing, etc and fixing to brickwork or concrete
42 | 6 | Purpose made single door size 1800x 2100mm (D4) - Refer to Architectural Drawings | No. | 2 | 13236.75 | 26473.5
CLEAR GLAZED SHOPFRONT
Clear glazed shopfronts, ironmongery, glass, sealing, etc and fixing to brickwork or concrete
42 | 7 | Purpose made shopfront, 4930 x 2650mm high (Refer to Architectural Drawings) | No. | 1 | 85963.25 | 85963.25
|  | Carried to Collection |  |  |  | 248921.01
Bill No. 8
METALWORK .
Conways Properties PTY LTD
BILL NO. 9
PLASTERING
User note
Insert preambles/specifications as may be required or in order to supplement any applicable preambles, specifications or bills of quantities descriptions
Take note that these Model Bills of Quantities utilise abbreviated descriptions
The Model Preambles for Trades 2008 published by the Association of South African Quantity Surveyors is designed to support and extend the abbreviated bills of quantities descriptions by inter alia referring to SANS construction standards. Where such model preambles are not applicable (eg where BS or Euro construction standards are applicable or the design consultants provide other preambles/specifications for insertion), users are to ensure that the abbreviated descriptions when read in conjunction with the applicable measuring system, represents the full description by extending the abbreviated bills of quantities descriptions and/or by inserting appropriate preambles or specifications
NOTE: Preambles for Trades (September 2008 Edition) before pricing this bill.
The following preambles are to be included only when specifically required by the principal agent
GRANOLITHIC
Method
The method to be used shall be either the monolithic method or the bonded method
Preparation
For granolithic applied monolithically, the concrete floor shall be swept clean after bleeding of the concrete has ceased and the slab has begun to stiffen; any remaining bleed water shall be removed and the granolithic applied immediately thereafter. For granolithic to be bonded to the floor slab after it has hardened, the slab surface shall be hacked (preferably by mechanical means) until all laitance, dirt, oil, etc is dislodged and swept clean of all loose matter. The slab shall then be wetted and kept damp for at least six hours before applying the granolithic mix
Granolithic shall attain a compressive strength of at least 41MPa. The coarse aggregate shall comply with SANS 1083 and shall generally be capable of passing a 10mm mesh sieve. Where the thickness of the granolithic exceeds 25mm, the size of the coarse aggregate shall be increased to the maximum size compatible with the thickness of the granolithic
Panels
Granolithic shall be laid in panels not exceeding 14m² for monolithic finishes, not exceeding 9,5m² for bonded finishes and not exceeding 6m² for all external granolithic. Wherever possible, panels shall be square but at no time should the length of the panel exceed 1,5 times its width
Where possible joints between panels shall be positioned over joints in the floor slab and shall be at least 3mm wide through the full thickness of the finish, separated by strips of wood or fibreboard and finished with V-joints
Laying
Monolithic granolithic shall be applied to the partially set slab and thoroughly compacted and lightly wood floated to the required levels
Bonded granolithic shall be applied to the slab after applying a 1:1 sand-and-cement slurry brushed over the surface and allowed to partially set before applying the granolithic. The granolithic shall be throughly compacted and lightly wood floated to the required levels
After wood floating, the monolithic and bonded granolithic shall remain undisturbed until bleeding has ceased and the surface has stiffened. Any remaining bleed water and laitance shall then be removed and the surface steel trowelled or power floated
Curing, seasoning and protection
Granolithic shall be covered with clean hessian with waterproof building foil over and kept wet for at least seven days after laying
Colour
Coloured granolithic shall be tinted with an approved colouring pigment mixed into the granolithic in the proportion of 10kg pigment per pocket of cement, of uniform appearance and consistent colour throughout
SCREEDS
50mm Screed steel trowelled
44 | 1 | To floors and landings | m2 | 73 | 115.27 | 8414.71
44 | 2 | To risers and treads | m2 | 11 | 115.2735 | 1268.0085
INTERNAL PLASTER TO BRICKWORK
Cement plaster rendering coat with gypsum skim plaster finishing coat, on brickwork
44 | 3 | To walls | m2 | 42 | 75.48 | 3170.16
44 | 4 | To narrow widths not exceeding 300mm wide | m2 | 16 | 122.1 | 1953.6
EXTERNAL PLASTER TO BRICKWORK
Cement plaster rendering coat with gypsum skim plaster finishing coat, on brickwork
44 | 5 | To narrow widths not exceeding 300mm wide | m2 | 16 | 122.1 | 1953.6
|  | Carried to Collection |  |  |  | 16760.0785
Bill No. 9
PLASTERING
Conways Properties PTY LTD
BILL NO. 10
TILING, ETC.
User note
Insert preambles/specifications as may be required or in order to supplement any applicable preambles, specifications or bills of quantities descriptions
Take note that these Model Bills of Quantities utilise abbreviated descriptions
The Model Preambles for Trades 2008 published by the Association of South African Quantity Surveyors is designed to support and extend the abbreviated bills of quantities descriptions by inter alia referring to SANS construction standards. Where such model preambles are not applicable (eg where BS or Euro construction standards are applicable or the design consultants provide other preambles/specifications for insertion), users are to ensure that the abbreviated descriptions when read in conjunction with the applicable measuring system, represents the full description by extending the abbreviated bills of quantities descriptions and/or by inserting appropriate preambles or specifications
Consider inserting the preambles hereunder when using the abovementioned Model Preambles for Trades 2008
Patterns
Unless otherwise described, tiles shall be laid with continuous joints in both directions
Fixing
Unless described as "fixed with adhesive to plaster (plaster elsewhere)" descriptions of tiling on brick or concrete walls, columns, etc shall be deemed to include 1:4 cement plaster backing and descriptions of tiling on concrete floors etc shall be deemed to include 1:3 plaster bedding
Tiling described as "fixed with adhesive on power floated concrete" shall be deemed to include for approved tiling key-coat
Ceramic, porcelain, marble and granite tiles are to be fixed and grouted with suitable adhesives and grouts as recommended by the manufacturer of the tiles
WALL TILING
Allow a Prime Cost Amount of R 1680 .00/m2 for Mosaic tiles fixed with adhesive to plaster (plaster elsewhere) and flush pointed with tinted grout, contractor to allow for waste, adhesive, grout, profit and overheads
45 | 1 | On walls | m2 | 4.5 | 2364.3 | 10639.35
FlOOR TILING
Synergy Charcoal Porcelaine tiles as floor tiles fixed with adhesive to plaster (plaster elsewhere) and flush pointed with tinted grout, contractor to allow for waste, adhesive, grout, profit and overheads
45 | 2 | On floors and landings | m2 | 42 | 425.63 | 17876.46
45 | 3 | Risers and Treads not exceeding 300mm wide | m | 43 | 128 | 5504
Porcelaine tiles as floor tiles supplied by client, fixed with adhesive to plaster (plaster elsewhere) and flush pointed with tinted grout, contractor to allow for waste, adhesive, grout, profit and overheads
45 | 4 | On floors and landings | m2 | 40 | 206.46 | 8258.4
SUNDRIES
Aluminium dividing strips
45 | 5 | 2.5 x 12mm L- section dividing strips between tiles | m | 24 | 251.36 | 6032.64
|  | Carried to Collection |  |  |  | 48310.85
Bill No. 10
TILING
Conways Properties PTY LTD
BILL NO. 11
PLUMBING AND DRAINAGE (PROVISIONAL)
User note
Insert preambles/specifications as may be required or in order to supplement any applicable preambles, specifications or bills of quantities descriptions
Take note that these Model Bills of Quantities utilise abbreviated descriptions
The Model Preambles for Trades 2008 published by the Association of South African Quantity Surveyors is designed to support and extend the abbreviated bills of quantities descriptions by inter alia referring to SANS construction standards. Where such model preambles are not applicable (eg where BS or Euro construction standards are applicable or the design consultants provide other preambles/specifications for insertion), users are to ensure that the abbreviated descriptions when read in conjunction with the applicable measuring system, represents the full description by extending the abbreviated bills of quantities descriptions and/or by inserting appropriate preambles or specifications
NOTE: Preambles for Trades (September 2008 Edition) before pricing this bill.
Wire gratings
Descriptions of gutter outlets etc shall be deemed to include wire balloon gratings
Stormwater channels
Descriptions of channels shall be deemed to include necessary excavation, surface preparation, compaction, etc, and disposal of surplus material on site
French drains
Descriptions of french drains shall be deemed to include excavation, stone filling graded from 300mm diameter at bottom to 75mm diameter at top, "?" geofabric filter blanket over stone, 300mm earthfilling over and disposal of surplus material on site
Septic tanks
Descriptions of proprietary type septic tanks shall be deemed to include excavation, bedding and jointing, concrete base slabs, jointing to drains and backfilling, compaction, etc all in accordance with the manufacturer's instructions and disposal of surplus material on site
Stainless steel basins, sinks, wash troughs, urinals, etc
Stainless steel for economy basins, domestic sinks and worktops shall be Type 430 (17/0) Stainless steel for urinals, basins, quality sinks, wash troughs, institutional equipment, etc shall be Type 304 (18/8) Stainless steel for laboratory sinks, photographic equipment, etc shall be Type 316 (18/8) Units shall have standard aprons on all exposed edges and tiling keys against walls where applicable
Sealing of edges
Outer edges of sinks, basins, baths, urinals, etc are to be sealed against adjacent surfaces with approved silicone
PVC-U pipes and fittings
Sewer and drainage pipes and fittings shall be jointed and sealed with butyl rubber rings Soil, waste and vent pipes and fittings shall be solvent weld jointed or sealed with butyl rubber rings
PVC-U pressure pipes and fittings
Pipes of 50mm diameter and smaller shall be plain ended with solvent welded PVC-U loose sockets and fittings Pipes of 63mm diameter and greater shall have sockets and spigots with push-in type integral rubber ring joints. Bends shall be PVC-U and all other fittings shall be cast iron, all with similar push-in type joints
High density polyethylene (HDPe) pipes and fittings
Pipes shall be type IV and of the class specified with compression fittings
Polypropylene pipes
Polypropylene pipes 54mm diameter and smaller shall be seamless copper coloured Class 16 pipes jointed with heat welded thermoplastic or where so described compression fittings Pipes shall be firmly fixed to walls, etc with coloured nylon snap-in pipe clips with provision for accommodating thermal movement and jointed and fixed strictly in accordance with the manufacturer's instructions
Copper pipes
Pipes shall be hard drawn and half-hard pipes of the class described. Class 0 (thin walled hard drawn) pipes shall not be bent. Class 1 (thin walled half-hard), Class 2 (half-hard) and Class 3 (heavy walled half-hard) pipes shall only be bent with benders with inner and outer formers. Fittings to copper waste, vent and anti-syphon pipes, capillary solder fittings and compression fittings shall be "?" type. Capillary solder fittings shall comply with ISO 2016
Copper pipes are to be installed in accordance with the latest revision of the Code of Practice for Copper Plumbing soldering techniques. Flux, solder, etc to be strictly in accordance with the manufacturer's requirements with special attention to copper flux composition
Reducing fittings
Where fittings have reducing ends or branches they are described as "reducing" and only the largest end or branch size is given. Should the contractor wish to use other fittings and bushes or reducers he may do so on the understanding that no claim in this regard will be entertained
Fixing of pipes
Unless specifically otherwise stated, descriptions of pipes shall be deemed to include fixing to walls, etc, casting in, building in or suspending not exceeding 1m below suspension level
Paper wrapping to pipes
Pipes chased into brickwork must be wrapped with two layers of stout brown paper tied with wire. Rates are to include for wrapping around joints and fittings
Disinfection of water pipework
Water pipework is to be disinfected at completion
Petrolatum anti-corrosion tape
Pipes to be taped shall be coated with the appropriate primer and the tape shall be applied in the appropriate widths and with ?% overlaps Couplings and fittings to pipes shall be taped in strict accordance with the manufacturer's instructions
Prices for wrapping of pipes shall include for all work as described to couplings in the length
Laying, backfilling, bedding, etc of pipes
Pipes shall be laid and bedded in accordance with manufacturers' instructions and trenches shall be carefully backfilled
Where no manufacturers' instructions exist, pipes shall be laid in accordance with the relevant section of SANS 2001
General
Descriptions of cast iron roof outlets shall be deemed to include joints to pipes and casting into concrete (adaptors for joints to PVC pipes, etc are given separately) Descriptions of overflow pipes where measured in number, shall be deemed to include joints to cisterns and splay cut ends
Descriptions of pipes laid in and including trenches and of inspection chambers, catchpits, etc shall be deemed to include excavation, bedding, backfilling, compaction to a minimum of ?% Mod AASHTO density and disposal of surplus material on site
Descriptions of service pipes and flexible connecting pipes shall be deemed to include connections to taps, cisterns, etc and to steel pipes (adaptors for connections to copper pipes, etc are given separately)
Descriptions of WC pans, slop hoppers, etc shall be deemed to include for joints to soil pipes (pan connectors are separately measured)
As-built drawings
Where required, the contractor shall prepare an updated set of as-built drawings. At completion of the contract the contractor shall hand these drawings to the principal agent for reproducing onto the originals for handing over to the employer (provision for allowance of as-built drawings elsewhere)
SANITARY FITTINGS ( Contractor to allow for labour only.)
Stainless steel sinks, etc. :
48 | 1 | Franke - Sinks - Double Bowl Sink double bowl sink 1160 x450mm with 2 x 90mm BSW stainless steel. Bowl dimensions: 340 x 400 x 190mm.1160 mm x 450mm x 190mm | No | 2 | 577.5 | 1155
48 | 2 | Franke High Rise - Sink Mixers - Chrome | No | 2 | 472.5 | 945
TRAPS ETC.
49 | 3 | 40mm Rubber "P" or "S" trap | No | 2 | 155.23 | 310.46
TAPS, VALVES, ETC
49 | 4 | Schell - Comfort - Valves - Angle Valves - Chrome -Notes: Comfort regulating angle valve 1/2x1/2, long push rod, push rosette diameter 54mm, chrome. | No | 4 | 155.23 | 620.92
SANITARY PLUMBING
PVC-U soil and vent pipes
49 | 5 | 50mm Pipes chased into brickwork | m | 6 | 71.6625 | 429.975
Extra over PVC-U soil and vent pipes for fittings
49 | 6 | 50mm End cap | No | 2 | 28.455 | 56.91
49 | 7 | 50mm Reducer | No | 2 | 30.786 | 61.572
49 | 8 | 50mm Junction | No | 2 | 25.7355 | 51.471
49 | 9 | 50mm Reducing junction | No | 2 | 28.455 | 56.91
49 | 10 | 50mm Access bend | No | 2 | 33.075 | 66.15
49 | 11 | 50mm Access bend with anti-syphon horn | No | 2 | 104.895 | 209.79
49 | 12 | 50mm Saddle | No | 4 | 8.61 | 34.44
49 | 13 | 110mm Bend | No | 2 | 152.3445 | 304.689
49 | 14 | 110mm Access bend | No | 2 | 104.895 | 209.79
Testing
49 | 15 | Testing waste pipe system | Item | 1 | 1575 | 1575
WATER SUPPLIES
Copper pipes in class ii
49 | 16 | 22mm Pipes chased into brickwork including lagging | m | 6 | 179.8545 | 1079.127
Extra over class I copper pipes with brass compression couplings
49 | 17 | 22mm Fittings | No | 5 | 72.8175 | 364.0875
Extra over class I copper pipes with capillary couplings
49 | 18 | 22mm Fittings | No | 5 | 61.383 | 306.915
LAGGING
Thermaflex' pipe insulation including wrapping around fittings, etc:
49 | 19 | Insulation to 22mm pipes. | m | 10 | 73.5 | 735
Flexible service pipes
AS-BUILT DRAWINGS
50 | 20 | Provision of as-built drawings | Item | 1 | 1391.25 | 1391.25
|  | Carried to Collection |  |  |  | 9964.4565
Bill No. 11
PLUMBNG AND DRAINAGE
Conways Properties PTY LTD
BILL NO. 12
PAINTWORK
User note
Insert preambles/specifications as may be required or in order to supplement any applicable preambles, specifications or bills of quantities descriptions
Take note that these Model Bills of Quantities utilise abbreviated descriptions
The Model Preambles for Trades 2008 published by the Association of South African Quantity Surveyors is designed to support and extend the abbreviated bills of quantities descriptions by inter alia referring to SANS construction standards. Where such model preambles are not applicable (eg where BS or Euro construction standards are applicable or the design consultants provide other preambles/specifications for insertion), users are to ensure that the abbreviated descriptions when read in conjunction with the applicable measuring system, represents the full description by extending the abbreviated bills of quantities descriptions and/or by inserting appropriate preambles or specifications
NOTE: Preambles for Trades (September 2008 Edition) before pricing this bill.
Attention is drawn to the measurement rules in the measuring system regarding paint colours which read as follows: "4. Paintwork shall be classified in the different colour groups "White", "Pastel", "Deep" and "Transparent" (in accordance with the Natural Colour System (NCS) adopted by the SA National Standards)" and "5. Paintwork in one colour group may be given as extra over paintwork in another colour group"
SUPPLEMENTARY PREAMBLES
PREPARATORY WORK TO EXISTING WORK
Previously painted plastered surfaces
Surfaces shall be thoroughly washed down and allowed to dry completely before any paint is applied. Blistered or peeling paint shall be completely removed and cracks shall be opened, filled with a suitable filler and finished smooth
Previously painted metal surfaces
Surfaces shall be thoroughly rubbed and cleaned down. Blistered or peeling paint shall be completely removed down to bare metal
Previously painted wood surfaces
Surfaces shall be thoroughly cleaned down. Blistered or peeling paint shall be completely removed and cracks and crevices shall be primed, filled with suitable filler and finished smooth
PAINT SPECIFICATIONS
All painting shall be done in accordance with "" specifications unless otherwise described
COLOURS
User note
In the event of the colour scheme for the project not being available when required for the preparation of quantities, it is recommended that either all paintwork be described as being in the "White" colour group or that ceilings be described as being in the "White" colour group and the balance being in the "Pastel" colour group and that provision be made for other colour groups by way of "extra over" items marked "Provisional" as provided for in the measuring system (See measurement rule No. 5 under item 2: Colours). The following items are examples of such "extra over" items:
Extra over for paintwork on components (ceilings?) in the White" colour group for paintwork in the "Pastel" colour group (Provisional) m²"
Extra over for paintwork on components in the Pastel" colour group for paintwork in the "Deep" colour group (Provisional) m²"
Unless otherwise described paintwork on ceilings shall be deemed to be in the "White" colour group and paintwork on all other components shall be deemed to be in the "Pastel" colour group in accordance with the Natural Colour System (NCS) adopted by the SA National Standards
PREPARATORY WORK TO EXISTING INTERNAL PLASTERED SURFACES
Clean and wash down existing painted surface, allow to dry completely before any paint is applied. Blistered or peeling paint removed completely and cracks shall be opened, filled with a suitable filler and finished smooth
51 | 1 | To soffits of slabs | m2 | 57 | 17.5158 | 998.4006
PREPARATORY WORK TO EXISTING EXTERNAL PLASTERED SURFACES
Clean and wash down existing painted surface, allow to dry completely before any paint is applied. Blistered or peeling paint removed completely and cracks shall be opened, filled with a suitable filler and finished smooth
51 | 2 | To walls | m2 | 512 | 17.4825 | 8951.04
PREPARATORY WORK TO EXISTING EXTERNAL FIBRE CEMENT SURFACES
Clean and wash down existing painted surface, allow to dry completely before any paint is applied. Blistered or peeling paint removed completely and cracks shall be opened, filled with a suitable filler and finished smooth
| 3 | To Facia boards not exceeding 300mm wide | m | 64 | 5.24 | 335.36
| 4 | To Barge boards not exceeding 300mm wide | m | 24 | 5.24 | 125.76
| 5 | To Eave coverings | m2 | 32 | 17.4825 | 559.44
| 6 | To Verge Coverings | m2 | 12 | 17.4825 | 209.79
PAINTWORK TO EXISTING SURFACES
ON EXISTING INTERNAL FLOATED PLASTER SURFACES
One Coat Universal Undercoat ,Two Coats Dulux Luxurious Silk.
51 | 7 | To soffits of slabs | m2 | 57 | 98.45 | 5611.65
ON EXISTING EXTERNAL FLOATED PLASTER SURFACES
One Coat Universal Undercoat ,Two Coats Plascon Micatex.
51 | 8 | To walls | m2 | 512 | 95.4156 | 48852.7872
ON EXISTING EXTERNAL MASONRY SURFACES
One Coat Universal Undercoat ,Two Coats Plascon Micatex.
| 9 | To walls | m2 | 86 | 185.39 | 15943.54
ON EXISTING EXTERNAL FIBRE CEMENT SURFACES
One Coat Universal Undercoat ,Two Coats Plascon Nu - Roof.
| 10 | To Facia boards not exceeding 300mm wide | m | 64 | 27 | 1728
| 11 | To Barge boards not exceeding 300mm wide | m | 24 | 27 | 648
| 12 | To Eave coverings | m2 | 32 | 95 | 3040
| 13 | To Verge Coverings | m2 | 12 | 95 | 1140
PAINTWORK ETC TO NEW WORK
ON INTERNAL FLOATED PLASTER SURFACES
One Coat Dulux Trade Moisture Tolerant Plaster Primer, One Coat Universal Undercoat ,Two Coats Dulux Luxurious Silk.
51 | 14 | To walls | m2 | 118 | 102.2754 | 12068.4972
ON INTERNAL GYPSUM PLASTER SURFACES
One Coat Dulux Trade Universal Undercoat, Two Coats Plascon Polvin
51 | 15 | To ceilings | m2 | 43 | 102.2754 | 4397.8422
51 | 16 | To bulkheads | m2 | 19 | 102.2754 | 1943.2326
51 | 17 | To sides of bulkheads not exceeding 300mm wide | m2 | 22 | 31 | 682
ON INTERNAL TIMBER SURFACES
One Coat Plascon Primer for Wood.One Coat Plascon Universal Undercoat.Two Coats Plascon Velvaglo Waterbased Enamel.
52 | 18 | To Skirtings not exceeding 300mm wide | m | 37.06 | 29.5149 | 1093.8222
|  | Carried to Collection |  |  |  | 108329.162
Bill No. 12
PAINTWORK
Conways Properties PTY LTD
BILL NO. 13
PROVISIONAL SUMS
User note
Insert preambles/specifications as may be required or in order to supplement any applicable preambles, specifications or bills of quantities descriptions
Take note that these Model Bills of Quantities utilise abbreviated descriptions
The Model Preambles for Trades 2008 published by the Association of South African Quantity Surveyors is designed to support and extend the abbreviated bills of quantities descriptions by inter alia referring to SANS construction standards. Where such model preambles are not applicable (eg where BS or Euro construction standards are applicable or the design consultants provide other preambles/specifications for insertion), users are to ensure that the abbreviated descriptions when read in conjunction with the applicable measuring system, represents the full description by extending the abbreviated bills of quantities descriptions and/or by inserting appropriate preambles or specifications
General
Work for which budgetary allowances are provided will be measured and valued in accordance with the relevant ?building agreement? ?building contract? and deducted in whole or in part if not required without any compensation for loss of profit on the said allowances
Prime cost amounts and provisional sums are net. Prime cost amounts shall include for delivery to site of all articles concerned Provisional sums are for material and equipment supplied and installed complete by firms of specialists
Profit
Where stated, the contractor may allow for profit if required
User note
Refer hereunder to "nominated subcontractors" or "selected subcontractors" or both as the case may be and in accordance with the relevant building agreement (building contract) Where "attendance" is defined in the relevant subcontract agreement/subcontract, the user is to refer thereto and is to ensure that the designations therein are used. Where "attendance" is not defined in the relevant subcontract agreement/subcontract, the user is to provide a detailed description of the "attendance" required from the contractor
General attendance on nominated/selected subcontractors
User note
Use the following descriptions where the JBCC N/S Subcontract Agreement is applicable
The item "attendance" which follows each provisional sum for nominated/selected subcontractors' work, shall be deemed to cover all the contractor's costs incurred in providing free of charge to the nominated/selected subcontractors the contractor's duties as described in clause 12.2 of the JBCC N/S Subcontract Agreement
Special attendance on nominated/selected subcontractors
Where "special attendance" such as unloading, storing, placing in position, providing special power supplies, specific hoisting, cranage and scaffolding requirements, provision of temporary casing and/or other specific protection of the works, special security and clearing away rubbish is required, a separate item describing the specific requirements in detail is to be provided for the pricing of such requirements
Builder's work
Builder's work in connection with specialist services is given elsewhere in these bills of quantities
PROVISIONAL SUMS
53 | 1 | Allow a Provisional Amount of R 40 000.00 excluding Vat for the supply and installation of Electrical Installation . | Item | 1 | 40000 | 40000
53 | 2 | Profit | Item | 1 | 1000 | 1000
53 | 3 | Attendance | Item | 1 | 1000 | 1000
53 | 4 | Allow a Provisional Amount of R 10 000.00 excluding Vat for the supply and installation of Light Fittings . | Item | 1 | 10000 | 10000
53 | 5 | Profit | Item | 1 | 500 | 500
54 | 6 | Attendance | Item | 1 | 500 | 500
54 | 7 | Allow a Provisional Amount of R 130 000.00 excluding Vat for the supply and installation of Joinery . | Item | 1 | 130000 | 130000
54 | 8 | Profit | Item | 1 | 6500 | 6500
54 | 9 | Attendance | Item | 1 | 650 | 650
54 | 10 | Allow a Provisional Amount of R 6750.00 excluding Vat for the supply of Santiary Ware | Item | 1 | 6750 | 6750
54 | 11 | Profit |  | 1 | 337.5 | 337.5
54 | 12 | Attendance |  | 1 | 337.5 | 337.5
54 | 13 | Allow a Provisional Amount of R 220 500,00 including Vat for the manufacture, supply and installation of galvanized steel panelling cladded with garapa decking planks | Item | 1 | 191739.13 | 191739.13
54 | 14 | Profit |  | 1 | 9586.9565 | 9586.9565
54 | 15 | Attendance |  | 1 | 9586.9565 | 9586.9565
54 | 16 | Allow a Provisional Amount of R 25 500,00 including Vat for the manufacture, supply and installation of garapa bench | Item | 1 | 25500 | 25500
54 | 17 | Profit |  | 1 | 1275 | 1275
54 | 18 | Attendance |  | 1 | 1275 | 1275
54 | 19 | Allow a Provisional Amount of R 25 500,00 including Vat for the manufacture, supply and installation of wall paper canvass | Item | 1 | 25500 | 25500
54 | 20 | Profit |  | 1 | 1275 | 1275
54 | 21 | Attendance |  | 1 | 1275 | 1275
54 | 22 | Allow a Provisional Amount of R 20 000,00 including Vat for diverting existing aircon unit | Item | 1 | 20000 | 20000
54 | 23 | Profit |  | 1 | 1000 | 1000
54 | 24 | Attendance |  | 1 | 1000 | 1000
54 | 22 | Allow a Provisional Amount of R 23 500,00 including Vat for the manufacturing, supply and installation of signage | Item | 1 | 23500 | 23500
54 | 23 | Profit |  | 1 | 1175 | 1175
54 | 24 | Attendance |  | 1 | 1175 | 1175
54 | 26 | Allow a Provisional Amount of R 65 000,00 excluding Vat for the manufacturing, supply and installation of landscaping | Item | 1 | 65000 | 65000
54 | 27 | Profit |  | 1 | 3250 | 3250
54 | 28 | Attendance |  | 1 | 3250 | 3250
54 | 26 | Allow a Provisional Amount of R 13 875 excluding Vat for the manufacturing, supply and installation of paving | Item | 1 | 13875 | 13875
54 | 27 | Profit |  | 1 | 693.75 | 693.75
54 | 28 | Attendance |  | 1 | 693.75 | 693.75
|  | Carried to Collection |  |  |  | 583938.043
Bill No. 13
PROVISIONAL SUMS
Conways Properties PTY LTD
Note on G1975: [Threaded comment] Your version of Excel allows you to read this threaded comment; however, any edits to it will get removed if the file is opened in a newer version of Excel. Learn more: https://go.microsoft.com/fwlink/?linkid=870924 Comment: Add tile to match existing

## Final Summary
| SUMMARY |  |  | Revised 07 Final Amount
1 | Preliminaries | Page | 28 | 226500
2 | Alterations | Page | 33 | 37752.15
3 | Masonry | Page | 39 | 2067.12
4 | Waterproofing | Page | 41 | 1694.97
5 | Carpentry and joinery (decking, pergola, etc.) | Page | 45 | 119366.3104
6 | Ceilings, partitions and access flooring | Page | 47 | 29248.9112
7 | Floor coverings, wall linings, etc. | Page | 48 | 33264.37
8 | Metalwork (new doors, new windows, frameless glass, handrail, etc.) | Page | 53 | 248921.01
9 | Plastering | Page | 55 | 16760.0785
10 | Tiling | Page | 56 | 48310.85
11 | Plumbing and drainage (Provisional) | Page | 63 | 9964.4565
12 | Paintwork | Page | 67 | 108329.162
13 | Provisional Amounts | Page | 74 | 583938.043
H | NET Building Cost | Cur |  | 1466117.4316
H | Contingency
H | Allow 5 % of the above sub-total for contingencies to be used as directed and deducted in whole or in part if not required. | Item |  | 0
H | Sub-total including Net Building Cost and Contingencies | Cur |  | 1466117.4316
H | Add 15%of the above sub-total for Value Added Tax | Item |  | 219917.6147
H | Carried to form of tender | Cur |  | 1686035.0463

## My Sum
Included inside the Bill:
Timber Decking | 75449.84
Clip-on Screen wit timber slates | 210913.043
Timber Bench | 28050
Painting (external and internal) | 108329.162
Frameless glass at boardroom | 85963.25
New Fencing at boundary wall | 60488.56
New serving + boardroom table + alterations to kitchenette | 137150
Canvas allowances | 28050
Landscaping | 71500
New paving | 15262.5
Total: | 821156.355
Excluded from the Bill:
Wall art (Duncan Steward) | 25000
Board Room chairs x 14 (allowance of R 4000 per chair) | 56000
Wall display | 0
Patio Furniture | 0
Total: | 81000