## BOQ
|  |  | UNIT | QTY | RATE | AMOUNT | PHASE 1 QTY | PHASE 1 AMOUNT | PHASE 2QTY | PHASE 2 AMOUNT | PHASE 3 QTY | PHASE 3 AMOUNT
| Item No. | BILL NO. 1
|  | PRELIMINARIES AND GENERAL | H2
1. The agreement is to be the JBCC Series 2000 Principal Building Agreement
prepared by the Joint Building Contracts CommitteeMay 2018 Edition.
2. The preliminaries are to be the JBCC Series 2000 Preliminaries prepared by
the Joint Building Contracts Committee May 2018, 6.2 Edition and shall be deemed to"
be incorporated herein.
3. Tenderers are referred to the abovementioned documents for the full intent
and meaning of each clause thereof (hereinafter referred to by heading and
clause number only) for which such allowance must be made as may be
considered necessary.
4. Where standard clauses or alternatives are not entirely applicable to this
contract such modifications, corrections or supplements as will apply are
given under each relevant clause heading.
5. Where any item is not relevant to this specific contract such item is marked
N/A (signifying "not applicable").
6. If Alternative A as set out in clause B10.3 hereinafter is to be used for the
adjustment of the preliminaries each item priced is to be allocated to one or
more of the three categories, where "F" denotes a fixed amount (amount not
to be varied), "V" denotes an amount variable in proportion to value and "T"
denotes an amount in proportion to time.
|  | SECTION A : PRINCIPAL BUILDING AGREEMENT | H2
|  | Definitions (A1) | H3
| 1 | Definitions and Interpretation (clause 1) | Item | 1 | 0 | 0
F:................... V:.................. T:..................
|  | Objective And Preparation (A2 - A14) | H3
2 | 2 | Offer, Acceptance and Performance Obligations (clause 2) | Item | 1 | 0 | 0
F:................... V:.................. T:..................
2 | 3 | Documents (clause 3) | Item | 1 | 0 | 0
F:................... V:.................. T:..................
2 | 4 | Design Responsibility (clause 4) | Item | 1 | 0 | 0
F:................... V:.................. T:..................
2 | 5 | Employer's Agents (clause 5) | Item | 1 | 0 | 0
F:................... V:.................. T:..................
2 | 6 | Site Representative (clause 6) | Item | 1 | 0 | 0
F:................... V:.................. T:..................
2 | 7 | Compliance with Laws and Regulations (clause 7) | Item | 1 | 0 | 0
F:................... V:.................. T:..................
2 | 8 | Works Risk (clause 8) | Item | 1 | 0 | 0
F:................... V:.................. T:..................
3 | 9 | Indemnities (clause 9) | Item | 1 | 0 | 0
F:................... V:.................. T:..................
3 | 10 | Works Insurances (clause 10) | Item | 1 | 0 | 0
F:................... V:.................. T:..................
3 | 11 | Liability Insurances (clause 11) | Item | 1 | 0 | 0
F:................... V:.................. T:..................
3 | 12 | Effecting Insurances (clause 12) | Item | 1 | 0 | 0
F:................... V:.................. T:..................
3 | 13 | Insurances - Government contracts (clause 13) | N/A
F:................... V:.................. T:..................
3 | 14 | Security (clause 14)
F:................... V:.................. T:..................
3 | 15 | The Client will with - hold money in the form of a payment reduction. The payment reduction will be 5% of the value of work certified. The amount will be adjusted to 2.5%of the contract sum on achievement of Practical Completion and 0% on the issue of the Final Payment Certificate. | Item | 1 | 0 | 0
|  | Execution (A15 - A23) | H3
3 | 16 | Preparation for and Execution of the Works (clause 15) | Item | 1 | 0 | 0
F:................... V:.................. T:..................
3 | 17 | Access to the Works (clause 16) | Item | 1 | 0 | 0
F:................... V:.................. T:..................
4 | 18 | Contract Instructions (clause 17) | Item | 1 | 0 | 0
F:................... V:.................. T:..................
4 | 19 | Setting out of the Works (clause 18) | Item | 1 | 0 | 0
F:.................. V:.................. T:..................
4 | 20 | Assignment (clause 19) | Item | 1 | 0 | 0
F:................... V:.................. T:..................
4 | 21 | Nominated Subcontractors (clause 20) | Item | 1 | 0 | 0
F:................... V:.................. T:..................
4 | 22 | Selected Subcontractors (clause 21) | Item | 1 | 0 | 0
F:................... V:.................. T:..................
4 | 23 | Employer's Direct Contractors (clause 22) | Item | 1 | 0 | 0
F:................... V:.................. T:...................
4 | 24 | Contractor's Domestic Subcontractors (clause 23) | Item | 1 | 0 | 0
F:................... V:.................. T:..................
|  | Completion (A24 - A30) | H3
4 | 25 | Practical Completion (clause 24) | Item | 1 | 0 | 0
F:................... V:.................. T:..................
5 | 26 | Works Completion (clause 25) | Item | 1 | 0 | 0
F:................... V:.................. T:..................
5 | 27 | Final Completion (clause 26) | Item | 1 | 0 | 0
F:................... V:.................. T:..................
5 | 28 | Latent Defects Liability Period (clause 27) | Item | 1 | 0 | 0
F:................... V:.................. T:..................
5 | 29 | Sectional Completion (clause 28) | Item | 1 | 0 | 0
F:................... V:.................. T:..................
5 | 30 | Revision of Date for Practical Completion (clause 29) | Item | 1 | 0 | 0
F:................... V:.................. T:..................
5 | 31 | Penalty for Non-completion (clause 30) | Item | 1 | 0 | 0
F:................... V:.................. T:...................
5 |  | Penalty for non completion shall be R2500.00 per calender day.
|  | Payment (A31 - A35) | H3
6 | 32 | Interim Payment to the Contractor (clause 31) | Item | 1 | 0 | 0
F:................... V:.................. T:...................
The period of payment by the Employer to the Contractor is 21 days from the date of the Quantity Surveyor's certificate
F:................... V:.................. T:..................
Adjustment to the Contract Value (clause 32)
6 | 33 | The Contractor is to note that this is a fixed price contract. Prices are to include for escalation and that no adjustment of contract value according to CPAP or any other method of adjustment will apply. | Item | 1 | 0 | 0
F:................... V:.................. T:..................
6 | 34 | Recovery of Expense and Loss (clause 33) | Item | 1 | 0 | 0
F:................... V:.................. T:..................
6 | 35 | Final Account and Final Payment (clause 34) | Item | 1 | 0 | 0
F:................... V:.................. T:..................
6 | 36 | Payment to Other Parties (clause 35) | Item | 1 | 0 | 0
F:................... V:.................. T:..................
|  | Cancellation (A36 - A39) | H3
6 | 37 | Cancellation by Employer - Contractor's Default (clause 36) | Item | 1 | 0 | 0
F:................... V:.................. T:..................
6 | 38 | Cancellation by Employer - Loss and Damage (clause 37) | Item | 1 | 0 | 0
F:................... V:.................. T:..................
7 | 39 | Cancellation by Contractor - Employer's Default (clause 38) | Item | 1 | 0 | 0
F:................... V:.................. T:..................
7 | 40 | Cancellation - Cessation of the Works (clause 39) | Item | 1 | 0 | 0
F:................... V:.................. T:..................
|  | Dispute (A40) | H3
7 | 41 | Dispute settlement (clause 40) | Item | 1 | 0 | 0
F:................... V:.................. T:..................
|  | Contract Variables (A41) | H3
7 | 42 | The Schedule : Pre-tender information (clause 41) | Item | 1 | 0 | 0
F:................... V:.................. T:..................
Information necessary for completion of those clauses contained in the schedule
which are necessary for tender purposes is given hereunder
41.1.1 Employer
Mrs. E . Williams
41.1.2 Quantity Surveyor
CONWAYS PROPERTIES PTY LTD
Ben Kamma , Port Elizabeth
73 Wiehhahn Ave , Ben Kamma , Port Elizabeth
Tel:+27 76 092 5628
41.1.3 Architect
Blackhound Architecture
Tel: +27 81 344 9457
41.2 Contract Details
41.2.1 Works Description:
The works comprise:
The Proposed Alterations and Additions to Existing Dwelling on ERF15 Sunridge
approx:116 m2
41.2.2 Site Description:
The Site is located on ERF 15 , Sunridge Port Elizabeth
41.2.3 Work or installation by direct contractors:
41.2.4 This agreement is for a State contract: No
41.2.5 Date on which possession of the site is intended to be given:
TBC
41.2.6 Period for the commencement of the works after the contractor takes
possession of the site:
TBC.
42.2.7 Completion of the works as whole: Yes
42.2.8 Date For Practical Completion:
TBC
Penalty:
R 2500.00 per calendar day
42.2.9 Completion of the work in sections:
No
9 | 43 | 42.2.9 The law applicable to this agreement shall be that of: | Item | 1 | 0 | 0
South Africa
F:................... V:.................. T:..................
42.3 Insurances
9 | 44 | 42.3.1 Where this agreement is for a government contract the liability of the contractor shall be limited to : N/A | Item | 1 | 0 | 0
F:................... V:.................. T:..................
42.3 Insurances
9 | 45 | Contract works insurance to be effected by the Contractor: | Item | 1 | 0 | 0
F:................... V:.................. T:..................
Limit = Ten Million Rand per occurrence
Deductibale = Nil Rand per occurrence
9 | 46 | 42.3.2 Supplementary insurance required: | Item | 1 | 0 | 0
F:................... V:.................. T:..................
9 | 47 | 42.3.3 Public liability insurance to be effecte by Contractor | Item | 1 | 0 | 0
F:................... V:.................. T:..................
Limit = Ten Million Rand per occurrence
Deductibale = Nil Rand per occurrence
10 | 48 | 42.3.4 Support insurance to be effected by te Contractor | Item | 1 | 0 | 0
F:................... V:.................. T:..................
Limit = Five Million Rand per occurrence
Deductibale = Nil Rand per occurrence
F:................... V:.................. T:..................
42.4 Documents
42.4.1 Waiver of the contractor's lien or right of continuing possession is required:
Yes
42.4.2 Construction document copies to be supplied to the Contractor free of charge:
Three (3)
42.4.3 Bills of Quantities/Lump Sum Documents/Schedule of Rates are drawn up in
accordance with the Standard System of Measuring Building Work, 6th
Edition (Revised) 1999
42.4.4 Number of days for submission of priced documents:
Fourteen (14)
42.4.5 JBCC Engineering General Conditions are to be included in the contract
documents:
No
42.4.6 Contract value is to be adjusted using escalation indices:
No : N/A : Fixed Price Contract
42.4.7 Details of changes made to the provision of JBCC standard documentation:
Clauses 32 and 42.4.6
Notwithstanding the provisions of clause 32.13 or any other clause all
fluctuations in costs shall be for the account of the contractor.
|  | SECTION B : PRELIMINARIES | H2
|  | Definitions And Interpretation (B1) | H3
11 | 49 | Definition and interpretation (B1.1 - B1.4.6) | Item | 1 | 0 | 0
The items in these bills of quantities are to be read and priced in conjunction with and
the descriptions regarded as amplified by the Standard Preambles And Descriptions of
Materials and Workmanship to All Trades as set out in the bills of quantities, and no
claim arising from brevity of description of items fully described in the said Standard
Preambles for Trades will be entertained.
F:................... V:.................. T:..................
|  | Documents (B2) | H3
12 | 50 | Checking of Documents (B2.1) | Item | 1 | 0 | 0
Tenderer to check that these bills of quantities contain pages and annexures as
indexed on the flyleaf.
F:................... V:.................. T:..................
|  | Provisional Bills of Quantities (B2.2) | N/A
F:................... V:.................. T:..................
Items measured under the Earthworks Trade will be subject to remeasure on completion of the works
|  | Availability of Construction Documentation (B2.3) | N/A
F:................... V:.................. T:..................
12 | 51 | Interests of Agents (B2.4) | Item | 1 | 0 | 0
F:................... V:.................. T:..................
12 | 52 | Priced Documents (B2.5) | Item | 1 | 0 | 0
F:................... V:.................. T:..................
12 | 53 | Tender Submission (B2.6) | Item | 1 | 0 | 0
Notwithstanding anything contained in this clause tenders shall be valid for a period of
forty five (45) days from the closing date of tenders
F:................... V:.................. T:..................
|  | The Site (B3) | H3
13 | 54 | Defined Works Area (B3.1) | Item | 1 | 0 | 0
F:................... V:.................. T:..................
13 | 55 | Geotechnical Investigation (B3.2) | Item | 1 | 0 | 0
F:................... V:.................. T:..................
13 | 56 | Inspection of the Site (B3.3) | Item | 1 | 0 | 0
No claims for extras arising from the contractor having failed to comply with this clause
will be entertained.
F:................... V:.................. T:..................
13 | 57 | Existing Premises Occupied (B3.4) | Item | 1 | 0 | 0
F:................... V:.................. T:..................
13 | 58 | Previous Work - Dimensional Accuracy (B3.5) | Item | 1 | 0 | 0
F:................... V:.................. T:..................
13 |  | Previous Work - Defects (B3.6) | N/A
F:................... V:.................. T:..................
14 | 59 | Services - Known (B3.7) | Item | 1 | 0 | 0
All existing services and points of connection will be pointed out on the site by the
Architect and/or Engineer.
F:................... V:.................. T:..................
14 | 60 | Services - Unknown (B3.8) | Item | 1 | 5000 | 5000
F:................... V:.................. T:..................
14 | 61 | Protection of Trees (B3.9) | Item | 1 | 0 | 0
F:................... V:.................. T:..................
14 | 62 | Articles of Value (B3.10) | Item | 1 | 0 | 0
F:................... V:.................. T:..................
14 | 63 | Inspection of Adjoining Properties (B3.11) | Item | 1 | 0 | 0
F:................... V:.................. T:..................
|  | Management Of Contract (B4) | H3
14 | 64 | Management of the Works (B4.1) | Item | 1 | 0 | 0
F:................... V:.................. T:..................
14 | 65 | Programme for the Works (B4.2) | Item | 1 | 0 | 0
The contract shall be programmed by the contractor.
The contractor's programme shall be sumitted to the principal agent within two weeks
of the site handover.
F:................... V:.................. T:..................
15 | 66 | Progress Meetings (B4.3) | Item | 1 | 0 | 0
F:................... V:.................. T:..................
15 | 67 | Technical Meetings (B4.4) | Item | 1 | 0 | 0
F:................... V:.................. T:..................
15 | 68 | Labour and Plant Records (B4.5) | Item | 1 | 0 | 0
F:................... V:.................. T:..................
|  | Samples, Shop Drawings And Manufacturer's Instructions (B5) | H3
15 | 69 | Samples of Materials (B5.1) | Item | 1 | 0 | 0
F:................... V:.................. T:..................
15 | 70 | Workmanship Samples (B5.2) | Item | 1 | 0 | 0
F:................... V:.................. T:..................
15 | 71 | Shop Drawings (B5.3) | Item | 1 | 0 | 0
F:................... V:.................. T:..................
16 | 72 | Compliance with Manufacturer's Instructions (B5.4) | Item | 1 | 0 | 0
F:................... V:.................. T:..................
|  | Temporary Works And Plant (B6) | H3
16 | 73 | Deposits and Fees (B6.1) | Item | 1 | 0 | 0
F:................... V:.................. T:..................
16 | 74 | Enclosure of the Works (B6.2) | Item | 1 | 0 | 0
F:................... V:.................. T:..................
16 | 75 | Advertising (B6.3) | Item | 1 | 0 | 0
F:................... V:.................. T:..................
16 | 76 | Plant, Equipment, Sheds and Offices (B6.4) | Item | 1 | 0 | 0
F:................... V:.................. T:..................
16 | 77 | Main Notice Board (B6.5) | Item | 1 | 0 | 0
A standard notice board size 3.0 x 3.0m high is to be erected indicating the Project/ Clients/ Consultants/ Contractors names
F:................... V:.................. T:..................
16 | 78 | Subcontractors Notice Board (B6.6) | Item | 1 | 0 | 0
F:................... V:.................. T:..................
|  | Temporary Services (B7) | H3
17 | 79 | Location (B7.1) | Item | 1 | 0 | 0
F:................... V:.................. T:..................
17 | 80 | Water (B7.2) | Item | 1 | 0 | 0
F:................... V:.................. T:..................
17 | 81 | Electricity (B7.3) | Item | 1 | 0 | 0
Alternativve A shall apply
F:................... V:.................. T:..................
17 | 82 | Telecommunication Facilities (B7.4) | Item | 1 | 0 | 0
Alternative A shall apply
F:................... V:.................. T:..................
17 | 83 | Ablution Facilities (B7.5) | Item | 1 | 0 | 0
Alternative A shall apply
F:................... V:.................. T:..................
|  | Prime Cost Amounts (B8) | H3
17 | 84 | Responsibility for Prime Cost Amounts (B8.1) | Item | 1 | 0 | 0
F:................... V:.................. T:..................
|  | Attendance On N/S Subcontractors (B9) | H3
17 | 85 | General Attendance (B9.1) | Item | 1 | 0 | 0
F:................... V:.................. T:..................
18 | 86 | Special Attendance (B9.2) | Item | 1 | 0 | 0
Contractor to decide should this be applicable or not
F:................... V:.................. T:..................
18 | 87 | Commissioning - Fuel, Water and Electricity (B9.3) | Item | 1 | 0 | 0
F:................... V:.................. T:..................
|  | Financial Aspects (B10) | H3
18 | 88 | Statutory Taxes, Duties and Levies (B10.1) | Item | 1 | 0 | 0
All tenders submitted will be taken as being inclusive of Value Added Tax in
accordance with the Value Added Tax Act of 1991 or any amendments thereto.
All rates inserted in these Bills of Quantities are to be nett rates (i.e. exclusive of
Value Added Tax).
The amount for Value Added Tax (VAT) shall be provided for only on the Final
Summary page of these bills of quantities at the current rate of 15% (fifteen
percent).
F:................... V:.................. T:..................
18 | 89 | Payment of Preliminaries (B10.2) | Item | 1 | 0 | 0
Alternative A shall apply
F:................... V:.................. T:..................
18 | 90 | Adjustment of Preliminaries (B10.3) | Item | 1 | 0 | 0
Alternative A shall apply
Preference of adjustment of preliminaries must be indicated on the tender form.
F:................... V:.................. T:..................
19 | 91 | Payment Certificate Cash Flow (B10.4) | Item | 1 | 0 | 0
F:................... V:.................. T:..................
|  | General (B11) | H3
19 | 92 | Protection of the Works (B11.1) | Item | 1 | 0 | 0
19 | 93 | Existing roads, sidewalks, buildings, etc., are to be protected from | Item | 1 | 0 | 0
damage.
F:................... V:.................. T:..................
19 | 94 | Protection/Isolation of Existing/Sectionally Occupied Works (B11.2) | Item | 1 | 0 | 0
F:................... V:.................. T:..................
19 | 95 | Security of the Works (B11.3) | Item | 1 | 0 | 0
F:................... V:.................. T:..................
19 | 96 | Notice Before Covering Work (B11.4) | Item | 1 | 0 | 0
F:................... V:.................. T:..................
19 | 97 | Disturbance (B11.5) | Item | 1 | 0 | 0
F:................... V:.................. T:..................
20 | 98 | Environmental Disturbance (B11.6) | Item | 1 | 0 | 0
F:................... V:.................. T:..................
20 | 99 | Works Cleaning and Clearing (B11.7) | Item | 1 | 0 | 0
The site shall be kept clean with all rubble removed daily.
F:................... V:.................. T:..................
20 | 100 | Vermin (B11.8) | Item | 1 | 0 | 0
F:................... V:.................. T:..................
20 | 101 | Overhand Work (B11.9) | Item | 1 | 0 | 0
F:................... V:.................. T:..................
20 | 102 | Instruction Manuals and Guarantees (B11.10) | Item | 1 | 0 | 0
F:................... V:.................. T:..................
20 | 103 | As Built Information (B11.11) | Item | 1 | 0 | 0
F:................... V:.................. T:..................
20 | 104 | Tenant Installations (B11.12) | Item | 1 | 0 | 0
F:................... V:.................. T:..................
|  | Schedule Of Preliminaries Variables (B12) | H3
21 | 105 | Pre-tender information (B12.1) | Item | 1 | 0 | 0
Information necessary for elections and completion of those clauses contained in the
schedule which are necessary for tender purposes is given hereunder. Where no
information is given it shall mean that either no details or specific requirements are
21 | 106 | available or that the clause is not relevant to this specific contract. | Item | 1 | 0 | 0
F:................... V:.................. T:..................
12.1.1 Bills of quantities (B2.2)
The quantities are provisional: No
12.1.2 Availability of construction documentation (B2.3)
Construction documentation is complete: Yes
12.1.3 Interest of agents (B2.4)
12.1.4 Defined works area (B3.1)
Tenderers may occupy the full portion of the site as pointed out at the Site
Inspection meeting for Tenderers. It is an express requirement that the
existing access roads and paths be kept clear for client use at all times.
12.1.5 Geotechnical investigation (B3.2)
No site specific report is available. MBB Consulting Engineers are
experienced in the site soil conditions and are available to discuss if required.
12.1.6 Existing premises occupied (B3.4)
Tenderers are advised that all the adjacent School facilities will be in use for
the duration of the contract. In particular due care will be required to respect
the students privacy, limit undue noise, maintain security, access and general
cleanliness of the site. No access to the balance of the campus by the
contractor or sub-contractor's personnel will be permitted.
12.1.7 Previous work - dimensional accuracy (B3.5)
12.1.8 Previous work - defects (B3.6)
12.1.9 Services - known (B3.7)
Existing services and points of connection are shown on the site plan and all
work associated with these services is measured under the relevant trades.
12.1.10 Protection of trees (B3.9)
All trees are to be protected from any damage.
12.1.11 Inspection of adjoining properties (B3.11)
12.1.12 Enclosure of the works (B6.2)
The construction site is to be blocked from public access per the site
diagram issued with these bills of quantities, perimeter hoarding is
elsewhere measured.
12.1.13 Offices (B6.4.3)
A meeting room is required for all site meetings.
12.1.14 Main notice board (B6.5):
A notice board is required: Yes
12.1.15 Subcontractor's notice board (B6.6)
A notice board is required: No
12.1.16 Water (B7.2)
Alternative selected : B
12.1.17 Electricity (B7.3)
Alternative selected : B
12.1.18 Telecommunications (B7.4)
Alternative selected : A
12.1.19 Ablution facilities (B7.5)
Alternative selected : A
12.1.20 Protection of existing/sectionally occupied works (B11.2)
12.1.21 Special attendance (B9.2)
12.1.22 Protection of the works (B11.1) :
Protection is required : Yes
12.1.23 Disturbance (B11.5)
12.1.24 Environmental disturbance (B11.6)
24 | 107 | Post tender information (B12.2) | Item | 1 | 0 | 0
F:................... V:.................. T:..................
12.2.1 Payment of preliminaries (B10.2)
Alternative selected: (A or B):
..........
12.2.2 Adjustment of preliminaries (B10.3)
Alternative selected: (A or B):
..........
12.2.3 Additional agreed preliminaries items
................................................................-
................................................................-
................................................................-
|  | SECTION C : SPECIFIC PRELIMINARIES | H2
24 | 108 | Proprietary Branded Products | Item | 1 | 0 | 0
The contractor shall take delivery of, handle, store, use apply and/or fix all proprietary
branded products in strict accordance with the manufacturers' instruction after
consultation with the manufacturer's authorised representative. No substitutes for
proprietary branded products will be allowed.
F:................... V:.................. T:..................
25 | 109 | Application For Certificate | Item | 1 | 0 | 0
The contractor must complete and sign a cession form with respect to any claim for
materials on site, and submit same to the quantity surveyor for inclusion in the monthly
cerificate. Failure to submit the signed cession form will preclude unfixed materials on
site from being included in the certificate.
F:................... V:.................. T:..................
25 | 110 | Placing Orders For Materials | Item | 1 | 0 | 0
The contractor is warned to place all orders for materials or special articles as early as
possible, failing which he will be held solely responsible for any delay in the delivery of
such goods.
Should any specified item, having been timeously ordered by the contractor, prove to
be unobtainable, the contractor shall immediately advise the principal agent who will
then decide on alternative substitutes.
F:................... V:.................. T:..................
25 | 111 | Overtime | Item | 1 | 0 | 0
In any instance the contractor shall request permission to work outside normal working
hours.
Should overtime be required to be worked for any reason whatsoever, the costs of
such overtime are to be borne by the contractor unless the principal agent has
specifically authorised in writing, prior to the execution thereof, that costs for such
overtime are to be borne by the employer.
F:................... V:.................. T:..................
26 | 112 | Site Instructions | Item | 1 | 0 | 0
Site instructions issued on site are to be recorded in triplicate in a site instruction book
which is to be maintained on site by the contractor.
F:................... V:.................. T:..................
26 | 113 | Labour Record | Item | 1 | 0 | 0
At the end of each month the contractor shall provide the principal agent with a written
record, in schedule form, reflecting the number and description of tradesmen and
labourers employed by him and all subcontractors on the works each day.
F:................... V:.................. T:..................
26 | 114 | Plant Record | Item | 1 | 0 | 0
At the end of each month the contractor shall provide the principal agent with a written
record, in schedule form, reflecting the number, type and capacity of all plant,
excluding hand tools, currently used on the works.
F:................... V:.................. T:..................
27 | 115 | Non Cession Of Monies | Item | 1 | 0 | 0
The contractor shall not cede nor assign his rights or claims to any monies due or to
become due under this contract
F:................... V:.................. T:..................
27 | 116 | As Built Drawings | Item | 1 | 0 | 0
The position of construction breaks and the extent of individual concrete pours are to
be recorded by the contractor on the structural engineer's drawings and are to be
submitted to the architect and the structural engineer for their records.
F:................... V:.................. T:..................
27 | 117 | Health And Safety Specification And Regulations For Contractors | Item | 1 | 0 | 0
Contractors are to comply with the Health and Safety Regulations for Contractors and
the Health and Safety Specification as set out in Annexure B included in the back of
these Bills of Quantities.
27 | 118 | F:................... V:.................. T:.................. | Item | 1 | 0 | 0
|  | Carried to Collection |  |  |  | 139650 |  | 46550 |  | 46550 |  | 46550
Bill No.1
PRELIMINARIES
Conways Properties PTY LTD
BILL NO. 2
ALTERATIONS
User note
Insert preambles/specifications as may be required or in order to supplement any applicable preambles, specifications or bills of quantities descriptions
Take note that these Model Bills of Quantities utilise abbreviated descriptions
The Model Preambles for Trades 2008 published by the Association of South African Quantity Surveyors is designed to support and extend the abbreviated bills of quantities descriptions by inter alia referring to SANS construction standards. Where such model preambles are not applicable (eg where BS or Euro construction standards are applicable or the design consultants provide other preambles/specifications for insertion), users are to ensure that the abbreviated descriptions when read in conjunction with the applicable measuring system, represents the full description by extending the abbreviated bills of quantities descriptions and/or by inserting appropriate preambles or specifications
Consider inserting the preambles hereunder when using the abovementioned Model Preambles for Trades 2008
View site
Before submitting his tender the tenderer shall visit the site and satisfy himself as to the nature and extent of the work to be done and the value of the materials salvageable from the alterations. No claim for any variations of the contract sum in respect of the nature and extent of the work or of inferior or damaged materials will be entertained
Explosives
No explosives whatsoever may be used for alteration purposes unless otherwise stated
General
The contractor shall carry out the whole of the works with as little mess and noise as possible and with a minimum of disturbance to tenants in the building and to adjoining premises and their tenants. He shall provide proper protection and provide, erect and remove when directed, any temporary tarpaulins that may be necessary during the progress of the works, all to the satisfaction of the principal agent
Doors, fanlights, windows, fittings, frames, linings, etc which are to remain the property of the employer shall be carefully taken out, temporarily stored, transported over a distance of approximately ?km to store and handed over to the employer
Doors, fanlights, windows, fittings, frames, linings, etc which are to be re-used shall be thoroughly overhauled before refixing including taking off, easing and rehanging, cramping up, re-wedging as required and making good cramps, dowels, etc, and oiling, adjusting and repairing ironmongery as necessary, replacing any glass damaged in removal or subsequently and stopping up all nail and screw holes with tinted plastic wood to match timber, unless otherwise described. Re-painting or re-varnishing is given separately
Prices for taking out of doors, windows, etc shall include for removal of all beads, architraves, ironmongery, etc
Prices for taking out and removing doors and frames shall include for removing door stops, cabin hooks, etc
With regard to building up of openings in existing walls, cement screeds and pavings, granolithic, tops of walls, etc, shall be levelled and prepared for raising of brickwork
Making good of finishes shall include making good of the brick and concrete surfaces onto which the new finishes are applied, where necessary
The contractor will be required to take all dimensions affecting the existing buildings on the site and he will be held solely responsible for the accuracy of all such dimensions where used in the manufacture of new items (doors, windows, fittings, etc)
REMOVAL OF EXISTING WORK
Breaking up and removing unreinforced concrete
29 | 1 | 100mm Thick surface beds | m2 | 5 | 128.48 | 642.4 | 5 | 642.4 | 0 | 0 | 0 | 0
Breaking down and removing brickwork etc
29 | 2 | Half brick walls | m2 | 22.14 | 151 | 3343.14 | 22.14 | 3343.14 | 0 | 0 | 0
29 | 3 | One brick walls | m2 | 13 | 151 | 1963 | 13 | 1963 | 0 | 0 | 0 | 0
Taking out and removing doors, windows, etc, including thresholds, sills, etc (building up openings and making good finishes elsewhere)
29 | 4 | Timber single door and frame not exceeding 2,5m² | No | 1 | 277.5 | 277.5 | 1 | 277.5 | 0 | 0 | 0 | 0
|  | Timber single door and steel frame not exceeding 2,5m² | No | 8 | 277.5 | 2220 | 0 | 0 | 8 | 2220 | 0 | 0
29 | 5 | Timber single door , including sidelights and frame exceeding 2,5m² and not exceeding 5m² | No | 1 | 480 | 480 | 1 | 480 | 0 | 0 | 0 | 0
29 | 6 | Aluminium glazed folding door and aluminium frame exceeding 2,5m² and not exceeding 5m² | No | 1 | 480 | 480 | 1 | 480 | 0 | 0 | 0 | 0
29 | 7 | Glazed steel window not exceeding 2,5m² | No | 8 | 277.5 | 2220 | 0 | 0 | 8 | 2220 | 0 | 0
29 | 8 | Glazed brick window not exceeding 2,5m² | No. | 1 | 637.5 | 637.5 | 1 | 637.5 | 0 | 0 | 0 | 0
29 | 9 | Glazed steel window exceeding 2,5m² and not exceeding 5m² | No | 5 | 277.5 | 1387.5 | 5 | 1387.5 | 0 | 0 | 0 | 0
Taking down and removing roofs, floors, panelling, ceilings, partitions, etc
29 | 10 | Corrugated sheet steel roof covering and timber purlins | m2 | 22.4 | 112.98 | 2530.752 | 22.4 | 2530.752 | 0 | 0 | 0 | 0
29 | 11 | Timber bearers | m | 50 | 14.91 | 745.5 | 50 | 745.5 | 0 | 0 | 0 | 0
29 | 12 | Tongued and grooved timber suspended floors, including timber joists, bearers, skirtings, etc | m2 | 10.132 | 118.52 | 1200.8446 | 10.13 | 1200.6076 | 0 | 0 | 0 | 0
29 | 13 | Gypsum plasterboard ceilings, including timber brandering, cornices, etc | m2 | 59 | 59.26 | 3496.34 | 59 | 3496.34 | 0 | 0 | 0 | 0
29 | 14 | Fibre cement facia board | m | 5.6 | 49.55 | 277.48 | 5.6 | 277.48 | 0 | 0 | 0 | 0
29 | 15 | Timber cladding and framework to gables | m2 | 12 | 118.52 | 1422.24 | 12 | 1422.24 | 0 | 0 | 0 | 0
Taking out and removing sundry joinery work, fittings, etc
29 | 16 | Timber skirtings | m | 134 | 15.31 | 2051.54 | 100 | 1531 | 34 | 520.54 | 0 | 0
30 | 17 | Timber wall cupboard 4600 x 600 x 600mm high | No | 2 | 499 | 998 |  | 0 | 2 | 998 | 0 | 0
30 | 18 | Timber wall cupboard 3300 x 600 x 600mm high | No | 2 | 499 | 998 |  | 0 | 2 | 998 | 0 | 0
30 | 19 | Timber floor cupboard 4600 x 600x 600mm high | No | 2 | 499 | 998 |  | 0 | 2 | 998 | 0 | 0
30 | 20 | Timber floor cupboard 3300 x 600x 600mm high | No | 2 | 499 | 998 |  | 0 | 2 | 998 | 0 | 0
30 | 21 | Timber floor cupboard 2900 x 600x 2700mm high | No | 1 | 499 | 499 |  | 0 | 1 | 499 | 0 | 0
Taking up and removing wood block floor coverings, vinyl floor coverings, carpets, etc and preparing screeds for new floor coverings
30 | 22 | Wood block floor covering | m2 | 18.48 | 153.165 | 2830.4892 | 18.14 | 2778.4131 | 0 | 0 | 0 | 0
30 | 23 | Vinyl tile floor covering | m2 | 10 | 49.95 | 499.5 | 10 | 499.5 | 0 | 0 | 0 | 0
Taking out and removing ironmongery
30 | 24 | Mortice lockset from timber door | No | 10 | 49.95 | 499.5 | 1 | 49.95 | 10 | 499.5 | 0 | 0
30 | 25 | Handles from timber door | No. | 10 | 49.95 | 499.5 | 1 | 49.95 | 10 | 499.5 | 0 | 0
30 | 26 | Hinges from timber doors | Pairs | 10 | 49.95 | 499.5 | 1 | 49.95 | 10 | 499.5 | 0 | 0
30 | 27 | Towel rail not exceeding 900mm long from wall | No | 3 | 49.95 | 149.85 | 0 | 0 | 3 | 149.85 | 0 | 0
30 | 28 | Toilet paper holder from wall | No | 3 | 49.95 | 149.85 | 0 | 0 | 3 | 149.85 | 0 | 0
30 | 29 | Tooth brush holder from wall | No | 3 | 49.95 | 149.85 | 0 | 0 | 3 | 149.85 | 0 | 0
Taking out and removing appliances, including terminating all electrical connections
30 | 30 | Stove | No. | 1 | 643.8 | 643.8 | 1 | 643.8 | 0 | 0 | 0 | 0
Taking out/off and removing sundry metalwork
30 | 31 | Steel burglar proofing with frame 0.60 x 1.2m high bolted to brickwork, including making good face brickwork | No | 12 | 90 | 1080 | 0 | 0 | 12 | 1080 | 0 | 0
Hacking up/off and removing granolithic, screeds, plaster, etc from concrete or brickwork and preparing surfaces for new screed, plaster, tile finishes, etc
30 | 32 | External plaster from walls | m2 | 3.24 | 179 | 579.96 | 3.24 | 579.96 | 0 | 0 | 0 | 0
Hacking up/off and removing ceramic tiles including removing mortar bed or adhesive from concrete or brickwork and preparing surfaces for new screed, plaster, tile finish, etc
30 | 33 | Tiles to floors | m2 | 74.24 | 43.35 | 3218.304 | 56.24 | 2438.004 | 23 | 997.05 | 0 | 0
30 | 34 | Tiles to treads and risers of stairs | m2 | 2.97 | 250 | 742.5 | 2.97 | 742.5 | 0 | 0 | 0 | 0
30 | 35 | Tiles to walls | m2 | 68 | 43.35 | 2947.8 | 0 | 0 | 68 | 2947.8 | 0 | 0
Taking out and removing piping, including cutting off as necessary, holderbats and making good floor and wall finishes (making good tiling and paintwork elsewhere)
30 | 36 | PVC piping not exceeding 50mm internal diameter | m | 5 | 18.5 | 92.5 | 0 | 0 | 0 | 0 | 0 | 0
Taking out and removing sanitary fittings, tanks, geysers, etc, including disconnecting from pipes, traps, etc and making good floor and wall finishes (making good tiling and paintwork elsewhere)
31 | 37 | Vitreous china wash hand basin | No | 3 | 133.2 | 399.6 | 0 | 0 | 3 | 399.6 | 0 | 0
31 | 38 | Wash hand basin mixer | No. | 3 | 157.23 | 471.69 | 0 | 0 | 3 | 471.69 | 0 | 0
31 | 39 | Vitreous china WC pan with cistern and flush pipe | No | 2 | 126 | 252 | 0 | 0 | 2 | 252 | 0 | 0
31 | 40 | Vitreous china WC pan with flush valve and flush pipe | No | 2 | 250 | 500 | 0 | 0 | 2 | 500 | 0 | 0
31 | 41 | Bath 1700 x 700mm | No | 2 | 832 | 1664 | 0 | 0 | 2 | 1664 | 0 | 0
31 | 42 | Stainless steel bath mixer | No. | 2 | 133.2 | 266.4 | 0 | 0 | 2 | 266.4 | 0 | 0
31 | 43 | Double bowl sink | No | 1 | 133.2 | 133.2 | 1 | 133.2 | 0 | 0 | 0 | 0
31 | 44 | Stainless steel ink mixer | No | 1 | 133.2 | 133.2 | 1 | 133.2 | 0 | 0 | 0 | 0
31 | 45 | Shower pivot door 900 x 1800mm high | No. | 2 | 350 | 700 | 0 | 0 | 2 | 700 | 0 | 0
31 | 46 | Stainless steel shower rose | No. | 2 | 45.9 | 91.8 | 0 | 0 | 2 | 91.8 | 0 | 0
31 | 47 | Stainless steel shower arm | No. | 2 | 45.9 | 91.8 | 0 | 0 | 2 | 91.8 | 0 | 0
Taking out/off and removing glass and mirrors
31 | 48 | Mirror 600 x 600mm high from wall | No | 3 | 45.9 | 137.7 | 0 | 0 | 3 | 137.7 | 0 | 0
CUTTING THROUGH FLOORS AND CEILINGS
Cutting through:
31 | 49 | 100mm Thick unreinforced concrete surface bed for 800mm wide concrete wall footings and making good concrete on both sides of new 270 hollow brick walls (making good floor finishes elsewhere) | m | 4.7 | 200.74 | 943.478 | 4.7 | 943.478 | 0 | 0 | 0 | 0
31 | 50 | Gypsum plasterboard ceilings and timber brandering for 900 x 900mm manhole, necessary additional brandering etc (new cornices elsewhere) | m | 3.6 | 110.35 | 397.26 | 3.6 | 397.26 | 0 | 0 | 0 | 0
Sundries
31 | 51 | Cutting toothings and bonding new brickwork to existing | m2 | 4.86 | 143.65 | 698.139 | 4.86 | 698.139 | 0 | 0 | 0 | 0
OPENINGS THROUGH EXISTING WALLS ETC
Altering openings
31 | 52 | Altering opening in one brick wall where 1700 x 1200m high steel window removed to form opening for new window frame 1600x 1200m high overall by breaking out brickwork on both sides and bottom, including prestressed concrete lintels, making good cement plaster on both sides and into reveals with 20 MPa concrete threshold with steel trowelled finish (new door and frame and making good paintwork elsewhere) | No | 1 | 2653.58 | 2653.58 | 1 | 2653.58 | 0 | 0 | 0 | 0
31 | 53 | Altering opening in one brick wall where 3000 x 1200m high steel window removed to form opening for new window frame 5100x 600m high overall by breaking out brickwork on both sides and bottom, including prestressed concrete lintels, making good cement plaster on both sides and into reveals with 20 MPa concrete threshold with steel trowelled finish (new door and frame and making good paintwork elsewhere) | No | 1 | 2985.36 | 2985.36 | 1 | 2985.36 | 0 | 0 | 0 | 0
|  | Carried to Collection |  |  |  | 56968.8468 |  | 36191.2037 |  | 20999.43 |  | 0
Bill No.2
ALTERATIONS
Conways Properties PTY LTD
BILL NO. 3
EARTHWORKS (PROVISIONAL)
Insert preambles/specifications as may be required or in order to supplement any applicable preambles, specifications or bills of quantities descriptions
Take note that these Model Bills of Quantities utilise abbreviated descriptions
The Model Preambles for Trades 2008 published by the Association of South African Quantity Surveyors is designed to support and extend the abbreviated bills of quantities descriptions by inter alia referring to SANS construction standards. Where such model preambles are not applicable (eg where BS or Euro construction standards are applicable or the design consultants provide other preambles/specifications for insertion), users are to ensure that the abbreviated descriptions when read in conjunction with the applicable measuring system, represents the full description by extending the abbreviated bills of quantities descriptions and/or by inserting appropriate preambles or specifications
NOTE: Preambles for Trades (September 2008 Edition) before pricing this bill.
Nature of ground
The nature of the ground is assumed to be loose sandy material, therefore "earth", but possibly interspersed with "soft rock" or "hard rock"
The nature of the ground is assumed to be gravel, therefore "earth", but possibly interspersed with "soft rock" or "hard rock"
The nature of the ground is assumed to be silty clay with loose river boulders varying in size up to approximately 450mm diameter, all of which will be deemed as "earth", but possibly interspersed with "hard rock"
Trial holes indicate that the nature of the ground is silty clay to a depth of approximately 500mm with fine to medium loose sandy material below, therefore "earth"
A soils investigation has not been carried out on the site by the engineer. It is assumed that the ground varies between silty sand, reworked soil of mixed origin and residual shale, all of which will be deemed as "earth". All very hard unweathered shale, ironstone, etc, the removal of which necessitates the use of explosives or heavy duty hydraulic percussion hammers (peckers), will be classified as "hard rock"
The following are typical examples of descriptions of "subterranean water"
Subterranean water
No subterranean water is expected The water table is expected to vary between approximately ?m and ?m below natural ground level. The removal of subterranean water is given separately
Carting away of excavated material
Descriptions of carting away of excavated material shall be deemed to include loading excavated material onto trucks directly from the excavations or, alternatively, from stock piles situated on the building site
Filling and layer work materials
References such as "G1", "G2", etc and "C1", "C2", etc in descriptions of filling and layer work materials refer to corresponding references in the document "Guidelines for Road Construction Materials. TRH 14 : 1985" compiled by the Committee of State Road Authorities and the properties set out therein for each kind shall be applicable to the respective materials described hereinafter
User note
When no information regarding density and other tests is available the following preamble in respect of testing may be inserted
Testing
Prices for filling are to include for all necessary density and other tests
EXCAVATIONS, ETC.
Excavation in earth not exceeding 2m deep
33 | 1 | Trenches | m3 | 7.29 | 99.9 | 728.271 | 7.29 | 728.271 | 0 | 0 | 0 | 0
Extra over all excavations for carting away
33 | 2 | Surplus material from excavations and/or stock piles on site, to a dumping site to be located by the contractor | m3 | 4.14 | 242 | 1001.88 | 4.14 | 1001.88 | 0 | 0 | 0 | 0
Risk of collapse of excavations
33 | 3 | Sides of trench and hole excavations not exceeding 1,5m deep | m2 | 18.24 | 45.5 | 829.92 | 18.24 | 829.92 | 0 | 0 | 0 | 0
Keeping excavations free of water
33 | 4 | Keeping excavations free of all water other than subterranean water | Item | 1 | 1665 | 1665 | 1 | 1665 | 0 | 0 | 0 | 0
FILLING ETC
Filling with approved G7 material in accordance with SANS 1200 ME supplied by the Contractor and compacted to 95% Mod. AASHTO density:
33 | 5 | Under Solid floors | m3 | 16.5 | 437.72 | 7222.38 | 16.5 | 7222.38 | 0 | 0 | 0 | 0
Earth filling obtained from the excavations and/or prescribed stock piles on site, compacted to 95% Mod AASHTO density
33 | 6 | As backfilling to trenches, holes, etc | m3 | 2.89 | 99.9 | 288.711 | 2.89 | 288.711 | 0 | 0 | 0 | 0
Filling of coarse river sand supplied by the contractor, consolidated
33 | 7 | Under floors etc | m3 | 1 | 414.03 | 414.03 | 1 | 414.03 | 0 | 0 | 0 | 0
Compaction of ground surfaces
33 | 8 | Compaction of natural or excavated ground surface under footings etc. | m2 | 12.16 | 63.6252 | 773.6824 | 12.16 | 773.6824 | 0 | 0 | 0 | 0
33 | 9 | Compaction of natural or excavated ground surface under floors etc, including scarifying for a depth of 150mm, breaking down oversize material, adding suitable material where necessary and compacting to 98% Mod AASHTO density | m2 | 13.5 | 63.6252 | 858.9402 | 13.5 | 858.9402 | 0 | 0 | 0 | 0
TESTS
Prescribed tests to determine degree of compaction or other properties of ground or filling
34 | 10 | Modified AASHTO Density test | No | 1 | 1554 | 1554 | 1 | 1554 | 0 | 0 | 0 | 0
|  | Carried to Collection |  |  |  | 15336.8146 |  | 15336.8146 |  | 0 |  | 0
Bill No. 3
EARTHWORKS
Conways Properties PTY LTD
BILL NO.4
CONCRETE, FORMWORK AND REINFORCEMENT
User note
Insert preambles/specifications as may be required or in order to supplement any applicable preambles, specifications or bills of quantities descriptions
Take note that these Model Bills of Quantities utilise abbreviated descriptions
The Model Preambles for Trades 2008 published by the Association of South African Quantity Surveyors is designed to support and extend the abbreviated bills of quantities descriptions by inter alia referring to SANS construction standards. Where such model preambles are not applicable (eg where BS or Euro construction standards are applicable or the design consultants provide other preambles/specifications for insertion), users are to ensure that the abbreviated descriptions when read in conjunction with the applicable measuring system, represents the full description by extending the abbreviated bills of quantities descriptions and/or by inserting appropriate preambles or specifications
NOTE: Preambles for Trades (September 2008 Edition) before pricing this bill.
Cost of tests
The costs of making, storing and testing of concrete test cubes as required under clause 7 "Tests" of SABS 1200 G shall include the cost of providing cube moulds necessary for the purpose, for testing costs and for submitting reports on the tests for approval. The testing shall be undertaken by an approved independent firm or institution nominated by the contractor (test cubes are measured separately)
Breeze concrete
Breeze concrete shall consist of twelve parts clean dry furnace ash, free from coal or other foreign matter, to one part cement (1:12); the ash graded up to particles which will pass a 16,5mm ring from a minimum which fails to pass a 4,75mm mesh. The finer materials from the screening are to be first mixed with the cement into a mortar and the ash added afterwards and thoroughly incorporated
Lightweight concrete
Lightweight concrete shall have a density of 600kg/m3 for the top 50mm and 400kg/m3 for the remaining thickness. The minimum thickness at outlets, channels, etc shall be 50mm
Formwork
Descriptions of formwork shall be deemed to include use and waste only (except where described as "left in" or "permanent"), for fitting together in the required forms, wedging, plumbing and fixing to true angles and surfaces as necessary to ensure easy release during stripping and for reconditioning as necessary before re-use
The vertical strutting shall be carried down to such construction as is sufficiently strong to afford the required support without damage and shall remain in position until the newly constructed work is able to support itself
Formwork to soffits of solid slabs etc shall be deemed to be to slabs not exceeding 250mm thick unless otherwise described
Formwork to soffits of slabs, beams, etc shall be deemed to be propped up exceeding 1,5m and not exceeding 3,5m high unless otherwise described
Formwork to sides of bases, pile caps, ground beams, etc will only be measured where it is prescribed by the engineer for design reasons. Formwork necessitated by irregularity or collapse of excavated faces will not be measured and the cost thereof shall be deemed to be included in the allowance for taking the risk of collapse of the sides of the excavations, provision for which is made in "Earthworks"
REINFORCED CONCRETE
25MPa/13mm concrete 70:30 CEM1:FA BLEND
35 | 1 | Cavity Fill | m3 | 1.36 | 1941.39 | 2640.2904 | 1.36 | 2640.2904 | 0 | 0 | 0 | 0
REINFORCED CONCRETE CAST AGAINST EXCAVATED SURFACES
25MPa/19mm concrete
34 | 2 | Footings | m3 | 3 | 1941.39 | 5824.17 | 3 | 5824.17 | 0 | 0 | 0 | 0
34 | 3 | Bases | m3 | 1.35 | 1941.39 | 2620.8765 | 1.35 | 2620.8765 | 0 | 0 | 0 | 0
REINFORCED CONCRETE
30MPa/19mm concrete (W/C RATIO = 0.55), 85:15 CEM1:FA BLEND
34 | 4 | Surface beds on waterproofing cast into panels | m3 | 3.4 | 1964.7 | 6679.98 | 3.4 | 6679.98 | 0 | 0 | 0 | 0
TEST CUBES
34 | 5 | Making and testing 150 x 150 x 150mm concrete strength test cube (Provisional) | No | 1 | 277.5 | 277.5 | 1 | 277.5 | 0 | 0 | 0 | 0
CONCRETE SUNDRIES
Finishing top surfaces of concrete smooth with a hand float
34 | 6 | Surface beds | m2 | 34 | 48.5 | 1649 | 34 | 1649 | 0 | 0 | 0 | 0
ROUGH FORMWORK (DEGREE OF ACCURACY III)
Rough formwork to sides
34 | 7 | Edges, risers, ends and reveals exceeding 300mm high or wide | m | 9.5 | 94.35 | 896.325 | 9.5 | 896.325 | 0 | 0 | 0 | 0
MOVEMENT JOINTS ETC
Isolation joints with Sondor Jointex expanded polyurethane between vertical concrete surfaces:
35 | 8 | Not exceeding 300mm high to edges of surface beds | m | 11 | 36.075 | 396.825 | 11 | 396.825 | 0 | 0 | 0 | 0
Two layers of 375 micron dampproof course in slip joints between horizontal concrete and brick surfaces including cement mortar bed
36 | 9 | Exceeding 300mm wide | m2 | 6 | 14.985 | 89.91 | 6 | 89.91 | 0 | 0 | 0 | 0
REINFORCEMENT (PROVISIONAL)
Fabric reinforcement
36 | 10 | Type 193 fabric reinforcement in concrete surface beds etc | m2 | 34 | 56.1993 | 1910.7762 | 34 | 1910.7762 | 0 | 0 | 0 | 0
|  | Carried to Collection |  |  |  | 22985.6531 |  | 22985.6531 |  | 0 |  | 0
Bill No. 4
CONCRETE, FORMWORK AND REINFORCEMENT
Conways Properties PTY LTD
BILL NO.5
MASONRY
User note
Insert preambles/specifications as may be required or in order to supplement any applicable preambles, specifications or bills of quantities descriptions
Take note that these Model Bills of Quantities utilise abbreviated descriptions
The Model Preambles for Trades 2008 published by the Association of South African Quantity Surveyors is designed to support and extend the abbreviated bills of quantities descriptions by inter alia referring to SANS construction standards. Where such model preambles are not applicable (eg where BS or Euro construction standards are applicable or the design consultants provide other preambles/specifications for insertion), users are to ensure that the abbreviated descriptions when read in conjunction with the applicable measuring system, represents the full description by extending the abbreviated bills of quantities descriptions and/or by inserting appropriate preambles or specifications
NOTE: Preambles for Trades (September 2008 Edition) before pricing this bill.
BRICKWORK
Sizes in descriptions
Where sizes in descriptions are given in brick units, "one brick" shall represent the length and "half brick" the width of a brick
User note
The following preamble generally applies for works in hot and humid coastal areas
Bagged and sealed walls
Walls in two skins described as "bagged and sealed" shall be deemed to include having the outer face of the inner skin bagged with 1:6 cement and sand mixture and sealed with two coats bitumen emulsion waterproofing coating
Face bricks
Bricks shall be ordered timeously to obtain uniformity in size and colour
Pointing
Descriptions of recessed pointing to fair face brickwork and face brickwork shall be deemed to include square recessed, hollow recessed, weathered pointing, etc
BRICKWORK
Concrete masonry units
Blocks are to be either solid or hollow modular dense concrete masonry units having a compressive strength of 7MPa
Wall ties for blockwork
Wall ties shall be polypropylene ties complying with BS 76377. Ties for hollow walls shall be of sufficient length to allow not less than 75mm of each end to be built into the blockwork. Ties are to be spaced at intervals of not more than 1m in the horizontal direction and not more than 400mm staggered in the vertical direction except at openings, vertical joints or ends of walls where they are to be placed vertically above each other
Blockwork
Blockwork shall comply with SANS 10145 "Concrete Masonry Construction"
Surfaces to be plastered shall have joints raked out to a depth of at least 10mm to provide a key. Cavities of hollow walls shall be kept free of mortar droppings or other undesirable matter. Every second perpend of the bottom course of the external skin of hollow walls shall be left open as a weep hole
Standard complementary blocks
Descriptions of blockwork shall be deemed to include standard complementary blocks such as corner, three-quarter, half and quarter blocks required in the construction of corners, reveals, jambs, ends, etc to solid and hollow walls and for bonding as necessary
BRICKWORK
FOUNDATIONS (PROVISIONAL)
Brickwork in class ii mortar
37 | 1 | 340mm Hollow walls of two half brick skins including wire ties | m2 | 13.68 | 626.46 | 8569.9728 | 13.68 | 8569.9728 | 0 | 0 | 0 | 0
SUPERSTRUCTURE
Brickwork in class ii mortar
37 | 2 | One brick wall | m2 | 13 | 626.46 | 8143.98 | 13 | 8143.98 | 0 | 0 | 0 | 0
37 | 3 | One brick wall in parapet walls | m2 | 4.8 | 626.46 | 3007.008 | 4.8 | 3007.008 | 0 | 0 | 0 | 0
37 | 4 | 270mm Hollow walls of two half brick skins including wire ties | m2 | 28 | 626.46 | 17540.88 | 28 | 17540.88 | 0 | 0 | 0 | 0
37 | 5 | 270mm Hollow walls of two half brick skins in gables | m2 | 12 | 626.46 | 7517.52 | 12 | 7517.52 | 0 | 0 | 0 | 0
Brick-on-edge header course copings, sills, etc of stock bricks pointed with flush joints on all exposed faces
37 | 6 | 75mm Wide sills set level and slightly projecting | m | 2.5 | 93.96 | 234.9 | 2.5 | 234.9 | 0 | 0 | 0 | 0
BRICKWORK SUNDRIES
38 | 7 | Splayed mortar fillets one course high in 50mm cavities | m | 10 | 15.5 | 155 | 10 | 155 | 0 | 0 | 0 | 0
38 | 8 | Closing 50mm cavities of hollow walls vertically with brickwork half brick wide | m | 30 | 22.3776 | 671.328 | 30 | 671.328 | 0 | 0 | 0 | 0
38 | 9 | Closing 50mm cavities of hollow walls horisontally with brickwork half brick wide | m | 17 | 22.3776 | 380.4192 | 17 | 380.4192 | 0 | 0 | 0 | 0
2,5mm Galvanised brick reinforcement in foundations
38 | 10 | 300mm Wide reinforcement built in horizontally | m | 122 | 5.1 | 622.2 | 122 | 622.2 | 0 | 0 | 0 | 0
2,5mm Galvanised brick reinforcement in superstructure
38 | 11 | 230mm Wide reinforcement built in horizontally | m | 220 | 5.1 | 1122 | 220 | 1122 | 0 | 0 | 0 | 0
Prestressed fabricated concrete lintels including necessary temporary supports
38 | 12 | 75 x 110mm Lintels in lengths not exceeding 3m | m | 4.7 | 71.25 | 334.875 | 4.7 | 334.875 | 0 | 0 | 0 | 0
38 | 13 | 75 x 146mm Lintels in lengths not exceeding 3m | m | 23 | 85.23 | 1960.29 | 23 | 1960.29 | 0 | 0 | 0 | 0
38 | 14 | 75 x 110mm Lintels in lengths exceeding 3m, not exceeding 6m | m | 19 | 71.25 | 1353.75 | 19 | 1353.75 | 0 | 0 | 0 | 0
38 | 15 | 75 x 146mm Lintels in lengths exceeding 3m, not exceeding 6m | m | 19 | 85.23 | 1619.37 | 19 | 1619.37 | 0 | 0 | 0 | 0
Turning pieces to lintels etc
38 | 16 | 146mm Wide turning pieces | m | 25 | 94.6275 | 2365.6875 | 25 | 2365.6875 | 0 | 0 | 0 | 0
Galvanised hoop iron cramps, ties, etc
38 | 17 | 30 x 1,6mm Cramp 2000mm long with one end fixed to timber and other end built into brickwork | No | 22 | 68.14 | 1499.08 | 22 | 1499.08 | 0 | 0 | 0 | 0
38 | 18 | 30 x 1,6mm Cramp 500mm long with one end fixed to timber and other end built into brickwork | No | 6 | 32.8671 | 197.2026 | 6 | 197.2026 | 0 | 0 | 0 | 0
|  | Carried to Collection |  |  |  | 57295.4631 |  | 57295.4631 |  | 0 |  | 0
Bill No. 5
MASONRY
Conways Properties PTY LTD
BILL NO.6
WATERPROOFING
The Model Preambles for Trades 2008 published by the Association of South African Quantity Surveyors is designed to support and extend the abbreviated bills of quantities descriptions by inter alia referring to SANS construction standards. Where such model preambles are not applicable (eg where BS or Euro construction standards are applicable or the design consultants provide other preambles/specifications for insertion), users are to ensure that the abbreviated descriptions when read in conjunction with the applicable measuring system, represents the full description by extending the abbreviated bills of quantities descriptions and/or by inserting appropriate preambles or specifications
NOTE: Preambles for Trades (September 2008 Edition) before pricing this bill.
Waterproofing
Waterproofing of roofs, basements, etc shall be laid under a ten year guarantee. Waterproofing to roofs shall be laid to even falls to outlets etc with necessary ridges, hips and valleys. Descriptions of sheet or membrane waterproofing shall be deemed to include additional labour to turn-ups and turn-downs
DAMPPROOFING OF WALLS AND FLOORS
One layer 375 micron embossed polyethylene dampproof course (SANS 952-1985 type B)
39 | 1 | Horisontal in walls | m2 | 3.79 | 14.985 | 56.7932 | 3.79 | 56.7932 | 0 | 0 | 0 | 0
39 | 2 | Horisontal above lintels | m2 | 2 | 14.985 | 29.97 | 2 | 29.97 | 0 | 0 | 0 | 0
39 | 3 | Vertically in walls | m2 | 11.25 | 14.985 | 168.5813 | 11.25 | 168.5813 | 0 | 0 | 0 | 0
One layer 250 micron green polyethylene waterproof sheeting (SANS 952-1985 type C) sealed at laps with PVC self-adhesive tape
39 | 4 | Under surface beds | m2 | 24 | 16.53 | 396.72 | 24 | 396.72 | 0 | 0 | 0 | 0
WATERPROOFING TO FLOORS ETC.
39 | 5 | On shower floors | m2 | 0.9 | 783.33 | 704.997 | 0 | 0 | 0.9 | 704.997 | 0 | 0
WATERPROOFING TO ROOFS ETC.
Prime with one coat bitumen primer and one layer 4mm Derbigum SP4 "Tourch - on " waterproof membrane including coved fillet to edges and 100mm laps, installed under a ten year guarantee by an approved waterproofing contractor.
39 | 6 | On flat roofs | m2 | 26.15 | 721.5 | 18867.225 | 26.15 | 18867.225 | 0 | 0 | 0 | 0
39 | 7 | To top of parapet walls | m2 | 6.3 | 721.5 | 4545.45 | 6.3 | 4545.45 | 0 | 0 | 0 | 0
39 | 8 | Extra over for circular cuttings 110mm diameter. | no | 1 | 250 | 250 | 1 | 250 | 0 | 0 | 0 | 0
WATERPROOFING TO WALLS ETC.
Cementitious waterproofing system (suitable for tiling) comprising primer coat plasticised modified acrylic (PMA) (consisting of 5l PMA, 5 litres water and 16,5kg cement (32,5N), one layer pre-cut polypropylene fabric fully saturated in PMA slurry and two full coats PMA slurry
39 | 9 | On shower walls | m2 | 5 | 156.51 | 782.55 | 0 | 0 | 5 | 782.55 | 0 | 0
WATERSTOPS, SEALING STRIPS, JOINT SEALANTS, ETC
Pre-compressed bitumen impregnated accrylic joint sealing
39 | 10 | 10 x 10mm In joints between frames and walls | m | 332 | 12.5 | 4150 | 323 | 4037.5 | 0 | 0 | 0 | 0
|  | Carried to Collection |  |  |  | 29952.2864 |  | 28352.2394 |  | 1487.547 |  | 0
Bill No. 6
WATERPROOFNG
Conways Properties PTY LTD
BILL NO. 7
ROOF COVERINGS, CLADDINGS, ETC
User note
Insert preambles/specifications as may be required or in order to supplement any applicable preambles, specifications or bills of quantities descriptions
Take note that these Model Bills of Quantities utilise abbreviated descriptions
The Model Preambles for Trades 2008 published by the Association of South African Quantity Surveyors is designed to support and extend the abbreviated bills of quantities descriptions by inter alia referring to SANS construction standards. Where such model preambles are not applicable (eg where BS or Euro construction standards are applicable or the design consultants provide other preambles/specifications for insertion), users are to ensure that the abbreviated descriptions when read in conjunction with the applicable measuring system, represents the full description by extending the abbreviated bills of quantities descriptions and/or by inserting appropriate preambles or specifications
NOTE: Preambles for Trades (September 2008 Edition) before pricing this bill.
Where battens for roof coverings form part of the plate nailed timber roof truss design it shall be included under the roof construction in the "Carpentry and Joinery" trade and not under this trade
PROFILED METAL SHEETING AND ACCESSORIES
User note
Profiled metal sheeting is available in various thicknesses Usually Z275 spelter galvanising is used in inland areas and Z600 spelter galvanising for coastal areas. However galvanised sheeting is generally not used in coastal areas When the pitch of troughed roof covering is less than 5 degrees or if dustproofing is required then the description of roof coverings "with side laps sealed" is to be used
Where roof coverings are fixed on top of rigid board insulation to purlins etc they are to be described as such Note that besides galvanised steel, sheeting is also available in corten steel, stainless steel, copper and aluminium
0,6mm Z275 spelter galvanised corrugated steel sheets fixed to timber purlins or rails
| 1 | Roof covering with pitches not exceeding 25 degrees | m2 | 26.15 | 550 | 14382.5 | 26.15 | 14382.5 | 0 | 0 | 0 | 0
SHEET METAL FLASHINGS, LININGS, COPINGS, ETC
Where BS reference to grades, etc and SANS 92 in the following two headings is not applicable, refer to other suitable construction standards or provide full specifications
0,6mm Galvanised sheet steel with 150mm laps
40 | 2 | Flashings not exceeding 300mm girth | m | 18 | 237.76 | 4279.68 | 18 | 4279.68 | 0 | 0 | 0 | 0
40 | 3 | Extra over for riveted and sealed angle | No. | 4 | 109.23 | 436.92 | 4 | 436.92 | 0 | 0 | 0 | 0
ROOF AND WALL INSULATION
User note
Where SANS 1381-4 and SANS 0177-3 in the following heading is not applicable, refer to other suitable construction standards or provide full specifications
Multi-layered reinforced double-sided aluminium foil sheeting in accordance with SANS 1381-4 with a mass of not less than 293g/mÃ½ and a Class I fire rating in accordance with SANS 0177-3
40 | 4 | Insulation sheeting fixed to underside of timber rafters (at approximately 400mm centres) with 150mm stapled laps at not exceeding 400mm centres and double-sided tape at edges where required | m2 | 26.15 | 69.02 | 1804.873 | 26.15 | 1804.873 | 0 | 0 | 0 | 0
|  | Carried to Collection |  |  |  | 20903.973 |  | 20903.973 |  | 0 |  | 0
Bill No. 7
ROOF COVERINGS, CLADDINGS, ETC.
Conways Properties PTY LTD
BILL NO.8
CARPENTRY AND JOINERY
User note
Insert preambles/specifications as may be required or in order to supplement any applicable preambles, specifications or bills of quantities descriptions
Take note that these Model Bills of Quantities utilise abbreviated descriptions
The Model Preambles for Trades 2008 published by the Association of South African Quantity Surveyors is designed to support and extend the abbreviated bills of quantities descriptions by inter alia referring to SANS construction standards. Where such model preambles are not applicable (eg where BS or Euro construction standards are applicable or the design consultants provide other preambles/specifications for insertion), users are to ensure that the abbreviated descriptions when read in conjunction with the applicable measuring system, represents the full description by extending the abbreviated bills of quantities descriptions and/or by inserting appropriate preambles or specifications
NOTE: Preambles for Trades (September 2008 Edition) before pricing this bill.
Fixing
Items described as "nailed" shall be deemed to be fixed with hardened steel nails or pins, or to be shot-pinned, to brickwork or concrete
Items described as "plugged" shall be deemed to include screwing to fibre, plastic or metal plugs at not exceeding 500mm centres, and where described as "bolted", the bolts have been given elsewhere
Decorative thermosetting plastic laminate covering
Laminate covering shall be glued under pressure and edge strips of same shall be butt jointed at junctions with adjacent similar finish
STRUCTURAL TIMBERWORK, ETC.
Sawn softwood grade 5
41 | 1 | 50 x 228mm Bearers with both ends built into brickwork not exceeding 6m long | m | 179.13 | 147.65 | 26448.5445 | 72 | 10630.8 | 0 | 0 | 179.65 | 26525.3225
41 | 2 | 38 x 152mm Joists fixed to 50 x 228mm Bearers , elsewhere measured | m | 176 | 80 | 14080 | 0 | 0 | 0 | 0 | 176 | 14080
41 | 3 | 38 X 152mm Rafters with both ends built into brickwork not exceeding 6m long | m | 72 | 84.17 | 6060.24 | 0 | 0 | 0 | 0 | 0 | 0
41 | 4 | 18mm OSB boards screwed to 38 x 152mm bearers, elsewhere measured. | m2 | 26.15 | 499.5 | 13061.925 | 26.15 | 13061.925 | 0 | 0 | 0 | 0
EAVES, VERGES, ETC
Medium density plain fibre-cement flat sheets
41 | 5 | 10mm Verge soffit covering brandering elsewhere measured. | m2 | 4.3 | 121.32 | 521.676 | 4.3 | 521.676 | 0 | 0 | 0 | 0
FLOORS AND SKIRTNG, ETC.
SKIRTINGS
Sawn softwood grade 5
22 X 109mm Victorian moulded skirting , plugged to brickwork, elsewhere measured.
42 | 6 | To floors and landings | m | 134 | 86.6022 | 11604.6948 | 100 | 8660.22 | 0 | 0 | 0 | 0
DOORS, ETC
Sawn softwood
44mm Semi solid moulded doors
42 | 7 | 44mm Purpose made medium duty timber door size 900 x 2100mm high. | No | 6 | 811.23 | 4867.38 | 0 | 0 | 6 | 4867.38 | 0 | 0
| 8 | 44mm Purpose made medium duty timber sliding door size 1281 x 2100mm high. | No | 1 | 3506 | 3506 | 0 | 0 | 1 | 3506 | 0 | 0
Wrought hardwood
44mm solid moulded doors
41 | 9 | 44mm Purpose made medium duty pivot door and frame size 1500 x 2100mm high. | No | 1 | 6179.8 | 6179.8 | 1 | 6179.8 | 0 | 0 | 0 | 0
FRAMES, ETC.
Sawn softwood
22mm Jambliner frames
42 | 10 | 110mm Wide frame | m | 36 | 232 | 8352 | 0 | 0 | 36 | 8352 | 0 | 0
42 | 11 | 230mm Wide frame | m | 5.1 | 232 | 1183.2 | 0 | 0 | 5.1 | 1183.2 | 0 | 0
ARCHITRAVES, ETC.
Sawn softwood
22mm Moulded architraves
42 | 12 | 44mm Wide moulded architraves nailed to brickwork | m | 82.2 | 78.12 | 6421.464 | 0 | 0 | 82.2 | 6421.464 | 0 | 0
PERGOLAS, ETC.
42 | 13 | Allow a Budgetary Allowance of R 146 000.00 including Vat for the manufacture, supply and installation of a timber pergola. | Item | 1 | 146000 | 146000 | 0 | 0 | 0 | 0 | 1 | 146000
42 | 14 | Allow for Profit | Item | 1 | 7300 | 7300 | 0 | 0 | 0 | 0 | 1 | 7300
42 | 15 | Allow for Attendance | Item | 1 | 7300 | 7300 | 0 | 0 | 0 | 0 | 1 | 7300
DECKING ETC.
Evalast Composite material
24 x 140mm Apex grooved board decking plank screwed to timber joists with stainless steel screws at 100mm centres. Timber joists elsewhere measured.
| 14 | Decking | m2 | 87 | 1719.14 | 149565.18 | 0 | 0 | 0 | 0 | 87 | 149565.18
DECKING SUNDRIES ETC.
Sawn softwood
| 15 | 100mm Diamter Gumpole cast into concrete , elsewhere measured | m | 18 | 95.14 | 1712.52 | 0 | 0 | 0 | 0 | 18 | 1712.52
Galvanised truss hangers , brackets, etc
| 16 | 2 x 45mm Galvanised truss hangers nailed to timber. | No. | 84 | 57.12 | 4798.08 | 0 | 0 | 0 | 0 | 84 | 4798.08
|  | Carried to Collection |  |  |  | 418962.7043 |  | 39054.421 |  | 24330.044 |  | 357281.1025
Bill No. 8
CARPENTRY AND JOINERY
Conways Properties PTY LTD
BILL NO.9
CEILINGS, PARTITIONS AND ACCESS FLOORING
User note
Insert preambles/specifications as may be required or in order to supplement any applicable preambles, specifications or bills of quantities descriptions
Take note that these Model Bills of Quantities utilise abbreviated descriptions
The Model Preambles for Trades 2008 published by the Association of South African Quantity Surveyors is designed to support and extend the abbreviated bills of quantities descriptions by inter alia referring to SANS construction standards. Where such model preambles are not applicable (eg where BS or Euro construction standards are applicable or the design consultants provide other preambles/specifications for insertion), users are to ensure that the abbreviated descriptions when read in conjunction with the applicable measuring system, represents the full description by extending the abbreviated bills of quantities descriptions and/or by inserting appropriate preambles or specifications
NOTE: Preambles for Trades (September 2008 Edition) before pricing this bill.
Fixing
Items described as "nailed" shall be deemed to be fixed with hardened steel nails or pins, or to be shot-pinned, to brickwork or concrete
Items described as "plugged" shall be deemed to include screwing to fibre, plastic or metal plugs at not exceeding 500mm centres, and where described as "bolted", the bolts have been given elsewhere
Ceilings
Unless otherwise described ceilings shall be deemed to be horizontal
Bulkheads
Unless otherwise described bulkheads shall be deemed to be horizontal along the length
Steel components
All steel components for ceilings, partitions, etc are to be galvanised in accordance with SANS 121
NAILED-UP CEILINGS
SUPPLEMENTARY PREAMBLES
Openings
Prices for openings for light fittings, ventilation grilles, air conditioning diffusers, etc are to include for any necessary additional support, trimming around, etc
6,4mm Gypsum plasterboard
6.4mm Taper-edge gypsum plasterboard with taped joints and the whole finished with gypsum plaster trowelled to a smooth polished surface to the thickness recommended by the manufacturer
43 | 1 | Ceilings including 38 x 38mm sawn softwood brandering at 300mm centres and cross brandering at 200mm centres | m2 | 189 | 210 | 39690 | 108 | 22680 | 81.8 | 17178 | 0 | 0
Polytyrene moulded cornice
44 | 2 | 110 x 80mm Peroni polystyrene moulded cornice fixed to ceilings with approved cornice adhesive. | m | 184 | 83.25 | 15318 | 92.5 | 7700.625 | 91.5 | 7617.375 | 0 | 0
INSULATION ETC
44 | 3 | 50mm insulation blanket placed to top pf gypsum ceiling boards, elsewhere measured. | m2 | 143 | 75.6243 | 10814.2749 | 108 | 8167.4244 | 81.8 | 6186.0677 | 0 | 0
|  | Carried to Collection |  |  |  | 65822.2749 |  | 38548.0494 |  | 30981.4427 |  | 0
Bill No. 9
CEILINGS, PARTITIONS AND ACCESS FLOORING
Conways Properties PTY LTD
BILL NO 10
FLOOR COVERINGS, WALL LININGS, ETC
User note
Insert preambles/specifications as may be required or in order to supplement any applicable preambles, specifications or bills of quantities descriptions
Take note that these Model Bills of Quantities utilise abbreviated descriptions
The Model Preambles for Trades 2008 published by the Association of South African Quantity Surveyors is designed to support and extend the abbreviated bills of quantities descriptions by inter alia referring to SANS construction standards. Where such model preambles are not applicable (eg where BS or Euro construction standards are applicable or the design consultants provide other preambles/specifications for insertion), users are to ensure that the abbreviated descriptions when read in conjunction with the applicable measuring system, represents the full description by extending the abbreviated bills of quantities descriptions and/or by inserting appropriate preambles or specifications
Consider inserting the preambles hereunder when using the abovementioned Model Preambles for Trades 2008
Fixing
Floor coverings, wall linings, etc shall, where applicable, be fixed with adhesive as recommended by the manufacturers of the flooring, linings, etc
FLOOR COVERINGS
Timber laminate flooring
Allow a Prime cost amount of R 450.00/m2 excluding Vat for laminate flooring in size 200 x 1000mm planks laid on and including an underlay of 15mm foam cushioning layer adhered to 250 micron plastic sheeting
44 | 1 | To Floors | m2 | 12.4 | 622.12 | 7714.288 | 10.05 | 6252.306 | 2.35 | 1461.982 | 0 | 0
|  | Carried to Collection |  |  |  | 7714.288 |  | 6252.306 |  | 1461.982 |  | 0
Bill No. 10
FLOOR COVERINGS
Conways Properties PTY LTD
BILL NO 11
IRONMONGERY
User note
Insert preambles/specifications as may be required or in order to supplement any applicable preambles, specifications or bills of quantities descriptions
Take note that these Model Bills of Quantities utilise abbreviated descriptions
The Model Preambles for Trades 2008 published by the Association of South African Quantity Surveyors is designed to support and extend the abbreviated bills of quantities descriptions by inter alia referring to SANS construction standards. Where such model preambles are not applicable (eg where BS or Euro construction standards are applicable or the design consultants provide other preambles/specifications for insertion), users are to ensure that the abbreviated descriptions when read in conjunction with the applicable measuring system, represents the full description by extending the abbreviated bills of quantities descriptions and/or by inserting appropriate preambles or specifications
Consider inserting the preambles hereunder when using the abovementioned Model Preambles for Trades 2008
Proprietary items
Where applicable the manufacturers' names or product catalogue titles are given in sub-headings preceding the items Prices are to be based on the specific products/articles specified. If tenderers wish to offer alternative products/articles for certain items, these items are to be clearly marked and the alternative specification given with supporting brochures etc clarifying the features of the products/articles offered On request returnable samples are to be provided to the principal agent for consideration
HINGES, BOLTS, ETC
Manufactured by "Dorma"
45 | 1 | 102x75x3mm Two Ball Bearing Butt Hinge ( Product Code: DBB-SS-009) | Pairs | 7 | 156.12 | 1092.84 | 0 | 0 | 7 | 1092.84 | 0 | 0
LOCKS, ETC.
Manufactured by "Dorma"
45 | 2 | 66mm five pin Euro-profile Double Cylinder Master Keyed ( Product Code: DDC106601 MK 66mmm) | No. | 7 | 188.7 | 1320.9 | 0 | 0 | 7 | 1320.9 | 0 | 0
45 | 3 | Cylinder Deadlock. Case dimensions (mm) 116.5H x 78D.
|  | Forend dimensions (mm) 168H x 22W. Backset 57mm. (Product Code: D037D SS) | No. | 7 | 210.35 | 1472.45 | 0 | 0 | 7 | 1472.45 | 0 | 0
Escutcheon Plates
45 | 4 | Round Cylinder escutcheon ( Product Code : DCE-002 S.S) | No. | 7 | 149.85 | 1048.95 | 0 | 0 | 7 | 1048.95 | 0 | 0
HANDLES, ETC.
Manufactured by "Dorma"
45 | 5 | Lever handle on rose with Cylinder escutcheons ( Product Code: SH815 Cyl S.S) | No. | 7 | 262.29 | 1836.03 | 0 | 0 | 7 | 1836.03 | 0 | 0
Allow a Prime Cost Amount of R 1500.00 Excluding vat /door handle for the supply of front door handle. Contractor to allow for labour and profit
46 | 6 | Front door handle | No. | 1 | 1998 | 1998 | 0 | 0 | 1 | 1998 | 0 | 0
DOOR STOPS, ETC.
Manufactured by "Dorma"
46 | 7 | Floor Mounted Door Stop ( Product Code: DDS-SS-017) | No. | 7 | 149.85 | 1048.95 | 0 | 0 | 7 | 1048.95 | 0 | 0
SLIDING DOOR GEAR, ETC.
SLIDING DOOR GEAR, ETC.
Manufactured by "Hillaldam"
46 | 8 | Strap 100 Bar Track With Brackets (500mm Centres) | No. | 1 | 396.45 | 396.45 | 0 | 0 | 1 | 396.45 | 0 | 0
46 | 9 | 100N Side Fix Hangers | Pairs | 1 | 298.78 | 298.78 | 0 | 0 | 1 | 298.78 | 0 | 0
46 | 10 | 40-19N/B Guide or Cosy Guide | No. | 1 | 158.36 | 158.36 | 0 | 0 | 1 | 158.36 | 0 | 0
46 | 11 | 19A Aluminium Channel | No. | 1 | 498.47 | 498.47 | 0 | 0 | 1 | 498.47 | 0 | 0
46 | 12 | 503SL/503 Flushpulls | No. | 1 | 479.36 | 479.36 | 0 | 0 | 1 | 479.36 | 0 | 0
BATHROOM FITTINGS
Allow a Prime Cost Amount of R 2500.00 excluding Vat for the supply of bathroom fittings. Contractor to allow for Labour, Profit and Waste.
46 | 8 | Bathroom fittings | No. | 3 | 3495.5 | 10486.5 | 0 | 0 | 3 | 10486.5 | 0 | 0
|  | Carried to Collection |  |  |  | 22136.04 |  | 0 |  | 22136.04 |  | 0
Bill No. 11
IRONMONGERY
Conways Properties PTY LTD
BILL NO. 12
METALWORK, ETC.
User note
Insert preambles/specifications as may be required or in order to supplement any applicable preambles, specifications or bills of quantities descriptions
Take note that these Model Bills of Quantities utilise abbreviated descriptions
The Model Preambles for Trades 2008 published by the Association of South African Quantity Surveyors is designed to support and extend the abbreviated bills of quantities descriptions by inter alia referring to SANS construction standards. Where such model preambles are not applicable (eg where BS or Euro construction standards are applicable or the design consultants provide other preambles/specifications for insertion), users are to ensure that the abbreviated descriptions when read in conjunction with the applicable measuring system, represents the full description by extending the abbreviated bills of quantities descriptions and/or by inserting appropriate preambles or specifications
Consider inserting the preambles hereunder when using the abovementioned Model Preambles for Trades 2008
Descriptions of bolts, anchors, etc
Descriptions of bolts shall be deemed to include nuts and washers
Descriptions of expansion anchors and bolts and chemical anchors and bolts shall be deemed to include nuts, washers and mortices in brickwork or concrete
Items described as "holed for bolt(s)" shall be deemed to exclude the bolts unless otherwise described
Items described as "plugged" shall be deemed to include screwing to fibre, plastic or metal plugs at not exceeding 600mm centres
Aluminium doors, windows, etc
Doors and windows shall comply with AAAMSA design criteria Glazing shall comply with SAGGA regulations. Glass shall be type ? laminated performance glass as shown on the window schedules/drawings appended to these bills of quantities (as described in the headings to window descriptions?). Glass thickness shall comply with SAGGA regulations irrespective of thicknesses shown on the schedules/drawings Doors and windows shall be supplied with protective tape and plastic and shall be removed only once surrounding trades have been completed For purpose made windows and doors, refer to drawings annexed to (issued separately with?) these bills of quantities
The following certificates shall be provided prior to commencement of site work:1 A copy of the relevant AAAMSA Performance Test Certificate from the manufacturer/contractor supplying the architectural aluminium product 2 A Certificate of Conformance confirming that anodising or powder coating has been processed in accordance with SANS 999 and SANS 1796 respectively
3 A powder guarantee of not less than 15 years issued by the powder manufacturer. The specific conditions contained in this guarantee shall form part of the powder coating process 4 A Certificate of Conformance confirming that glazing has been installed in accordance with SANS 0137, ensuring that safety glazing materials have been installed in the mandatory areas and that each individual pane of safety glazing materials has been permanently marked5 A warranty from the manufacturer of the laminated safety glass and/or hermetically sealed glazing units guaranteeing the products against delamination and colour degredation for a period of not less than five years
ALUMINIUM HANDRAILS, ECT.
Allow a Prime Cost Amount of R 2700.00 /m excluding VAT for the manufacture, supply and installation of aluminium handrails. Contractor to allow for profit and waste.
47 | 1 | To concrete floors | m | 1 | 2835 | 2835 | 1 | 2835 | 0 | 0 | 0 | 0
ALUMINIUM BALUSTRADES, ETC.
Allow a Prime Cost Amount of R 2700.00 /m excluding VAT for the manufacture, supply and installation of aluminium balustrades. Contractor to allow for profit and waste.
47 | 2 | To concrete | m | 7.08 | 2835 | 20071.8 | 7.08 | 20071.8 | 0 | 0 | 0 | 0
ALUMINIUM WINDOWS
32mm anodised casement windows, complete with subframes, ironmongery, glass, sealing, etc and fixing to brickwork or concrete
47 | 3 | Purpose made window size 1700 x 1500mm (W1) - Refer to Architectural Drawings | No. | 1 | 4366.17 | 4366.17 | 1 | 4366.17 | 0 | 0 | 0 | 0
47 | 4 | Purpose made window size 600 x 1000mm (W2) - Refer to Architectural Drawings | No. | 2 | 1523.83 | 3047.66 | 2 | 3047.66 | 0 | 0 | 0 | 0
47 | 5 | Purpose made window size 1600 x 1200mm (W3) - Refer to Architectural Drawings | No. | 1 | 3414.46 | 3414.46 | 1 | 3414.46 | 0 | 0 | 0 | 0
47 | 6 | Purpose made window size 2000 x 1200mm (W4) - Refer to Architectural Drawings | No. | 1 | 3981.33 | 3981.33 | 1 | 3981.33 | 0 | 0 | 0 | 0
47 | 7 | Purpose made window size 2500 x 1500mm (W5) - Refer to Architectural Drawings | No. | 1 | 7394.15 | 7394.15 | 1 | 7394.15 | 0 | 0 | 0 | 0
47 | 8 | Purpose made window size 400 x 1000mm (W6) - Refer to Architectural Drawings | No. | 1 | 1268.77 | 1268.77 | 1 | 1268.77 | 0 | 0 | 0 | 0
47 | 9 | Purpose made window size 2000 x 1500mm (W7) - Refer to Architectural Drawings | No. | 1 | 5231.57 | 5231.57 | 1 | 5231.57 | 0 | 0 | 0 | 0
47 | 10 | Purpose made window size 1300 x 1200mm (W8) - Refer to Architectural Drawings | No. | 1 | 3169.57 | 3169.57 | 1 | 3169.57 | 0 | 0 | 0 | 0
47 | 11 | Purpose made window size 1000 x 1000mm (W9) - Refer to Architectural Drawings | No. | 1 | 2042.59 | 2042.59 | 1 | 2042.59 | 0 | 0 | 0 | 0
47 | 12 | Purpose made window size 600 x 600mm (W10) - Refer to Architectural Drawings | No. | 1 | 1112.63 | 1112.63 | 1 | 1112.63 | 0 | 0 | 0 | 0
49 | 13 | Purpose made window size 2200 x 1500mm (W11) - Refer to Architectural Drawings | No. | 1 | 5345.14 | 5345.14 | 1 | 5345.14 | 0 | 0 | 0 | 0
49 | 14 | Purpose made window size 5100 x 600mm (W12) - Refer to Architectural Drawings | No. | 1 | 8032.5 | 8032.5 | 1 | 8032.5 | 0 | 0 | 0 | 0
49 | 15 | Purpose made window size 2900 x 2700mm (W13) - Refer to Architectural Drawings | No. | 1 | 20553.75 | 20553.75 | 1 | 20553.75 | 0 | 0 | 0 | 0
ALUMINIUM FOLDING DOORS
32mm anodised casement folding doors, complete with subframes, ironmongery, glass, sealing, etc and fixing to brickwork or concrete
49 | 16 | Purpose made folding door size 4500 x 2100mm, (D1) - Refer to Architectural Drawings | No. | 1 | 24220.38 | 24220.38 | 1 | 24220.38 | 0 | 0 | 0 | 0
ALUMINIUM SINGLE DOORS
32mm anodised casement single doors, complete with subframes, ironmongery, glass, sealing, etc and fixing to brickwork or concrete
49 | 17 | Purpose made single door size 900 x 2100mm high (D2) - Refer to Architectural Drawings | No. | 1 | 5915.13 | 5915.13 | 1 | 5915.13 | 0 | 0 | 0 | 0
ALUMINIUM DOUBLE DOORS
32mm anodised casement single doors, complete with subframes, ironmongery, glass, sealing, etc and fixing to brickwork or concrete
49 | 18 | Purpose made Double door size 1700 x 2100mm high (D1) - Refer to Architectural Drawings | No. | 1 | 14985.69 | 14985.69 | 1 | 14985.69 | 0 | 0 | 0 | 0
ALUMINIUM SLIDING DOORS
32mm anodised casement sliding doors, complete with subframes, ironmongery, glass, sealing, etc and fixing to brickwork or concrete
49 | 19 | Purpose made sliding door size 2600 x 2100mm high, including sidelight size 600 x 2100mm high (D2) - Refer to Architectural Drawings | No. | 1 | 25462.5 | 25462.5 | 1 | 25462.5 | 0 | 0 | 0 | 0
ALUMINIUM SLIDING SCRREN DOORS
| 20 | Purpose made sliding door size 2600 x 2100mm high, including sidelight size 600 x 2100mm high (D3) - Refer to Architectural Drawings | No. | 1 | 31185 | 31185 | 1 | 31185 | 0 | 0 | 0 | 0
|  | Carried to Collection |  |  |  | 193635.79 |  | 193635.79 |  | 0 |  | 0
Bill No. 12
METALWORK .
Conways Properties PTY LTD
BILL NO. 13
PLASTERING
User note
Insert preambles/specifications as may be required or in order to supplement any applicable preambles, specifications or bills of quantities descriptions
Take note that these Model Bills of Quantities utilise abbreviated descriptions
The Model Preambles for Trades 2008 published by the Association of South African Quantity Surveyors is designed to support and extend the abbreviated bills of quantities descriptions by inter alia referring to SANS construction standards. Where such model preambles are not applicable (eg where BS or Euro construction standards are applicable or the design consultants provide other preambles/specifications for insertion), users are to ensure that the abbreviated descriptions when read in conjunction with the applicable measuring system, represents the full description by extending the abbreviated bills of quantities descriptions and/or by inserting appropriate preambles or specifications
NOTE: Preambles for Trades (September 2008 Edition) before pricing this bill.
The following preambles are to be included only when specifically required by the principal agent
GRANOLITHIC
Method
The method to be used shall be either the monolithic method or the bonded method
Preparation
For granolithic applied monolithically, the concrete floor shall be swept clean after bleeding of the concrete has ceased and the slab has begun to stiffen; any remaining bleed water shall be removed and the granolithic applied immediately thereafter. For granolithic to be bonded to the floor slab after it has hardened, the slab surface shall be hacked (preferably by mechanical means) until all laitance, dirt, oil, etc is dislodged and swept clean of all loose matter. The slab shall then be wetted and kept damp for at least six hours before applying the granolithic mix
Granolithic shall attain a compressive strength of at least 41MPa. The coarse aggregate shall comply with SANS 1083 and shall generally be capable of passing a 10mm mesh sieve. Where the thickness of the granolithic exceeds 25mm, the size of the coarse aggregate shall be increased to the maximum size compatible with the thickness of the granolithic
Panels
Granolithic shall be laid in panels not exceeding 14m² for monolithic finishes, not exceeding 9,5m² for bonded finishes and not exceeding 6m² for all external granolithic. Wherever possible, panels shall be square but at no time should the length of the panel exceed 1,5 times its width
Where possible joints between panels shall be positioned over joints in the floor slab and shall be at least 3mm wide through the full thickness of the finish, separated by strips of wood or fibreboard and finished with V-joints
Laying
Monolithic granolithic shall be applied to the partially set slab and thoroughly compacted and lightly wood floated to the required levels
Bonded granolithic shall be applied to the slab after applying a 1:1 sand-and-cement slurry brushed over the surface and allowed to partially set before applying the granolithic. The granolithic shall be throughly compacted and lightly wood floated to the required levels
After wood floating, the monolithic and bonded granolithic shall remain undisturbed until bleeding has ceased and the surface has stiffened. Any remaining bleed water and laitance shall then be removed and the surface steel trowelled or power floated
Curing, seasoning and protection
Granolithic shall be covered with clean hessian with waterproof building foil over and kept wet for at least seven days after laying
Colour
Coloured granolithic shall be tinted with an approved colouring pigment mixed into the granolithic in the proportion of 10kg pigment per pocket of cement, of uniform appearance and consistent colour throughout
SCREEDS
50mm Screed steel trowelled
51 | 1 | To floors and landings | m2 | 24 | 115.27 | 2766.48 | 24 | 2766.48 | 0 | 0 | 0 | 0
INTERNAL PLASTER TO BRICKWORK
Cement plaster rendering coat with gypsum skim plaster finishing coat, on brickwork
51 | 3 | To walls | m2 | 135 | 75.48 | 10189.8 | 135 | 10189.8 | 0 | 0 | 0 | 0
51 | 4 | To narrow widths not exceeding 300mm wide | m2 | 39 | 122.1 | 4761.9 | 39 | 4761.9 | 0 | 0 | 0 | 0
EXTERNAL PLASTER TO BRICKWORK
Cement plaster rendering coat with gypsum skim plaster finishing coat, on brickwork
51 | 5 | To walls | m2 | 78.28 | 75.48 | 5908.5744 | 78.28 | 5908.5744 | 0 | 0 | 0 | 0
51 | 6 | To narrow widths not exceeding 300mm wide | m2 | 26.4 | 122.1 | 3223.44 | 26.4 | 3223.44 | 0 | 0 | 0 | 0
|  | Carried to Collection |  |  |  | 26850.1944 |  | 26850.1944 |  | 0 |  | 0
Bill No. 13
PLASTERING
Conways Properties PTY LTD
BILL NO. 14
TILING, ETC.
User note
Insert preambles/specifications as may be required or in order to supplement any applicable preambles, specifications or bills of quantities descriptions
Take note that these Model Bills of Quantities utilise abbreviated descriptions
The Model Preambles for Trades 2008 published by the Association of South African Quantity Surveyors is designed to support and extend the abbreviated bills of quantities descriptions by inter alia referring to SANS construction standards. Where such model preambles are not applicable (eg where BS or Euro construction standards are applicable or the design consultants provide other preambles/specifications for insertion), users are to ensure that the abbreviated descriptions when read in conjunction with the applicable measuring system, represents the full description by extending the abbreviated bills of quantities descriptions and/or by inserting appropriate preambles or specifications
Consider inserting the preambles hereunder when using the abovementioned Model Preambles for Trades 2008
Patterns
Unless otherwise described, tiles shall be laid with continuous joints in both directions
Fixing
Unless described as "fixed with adhesive to plaster (plaster elsewhere)" descriptions of tiling on brick or concrete walls, columns, etc shall be deemed to include 1:4 cement plaster backing and descriptions of tiling on concrete floors etc shall be deemed to include 1:3 plaster bedding
Tiling described as "fixed with adhesive on power floated concrete" shall be deemed to include for approved tiling key-coat
Ceramic, porcelain, marble and granite tiles are to be fixed and grouted with suitable adhesives and grouts as recommended by the manufacturer of the tiles
WALL TILING
Allow a Prime Cost Amount of R 300 .00/m2 for Porcelain tiles fixed with adhesive to plaster (plaster elsewhere) and flush pointed with tinted grout, contractor to allow for waste, adhesive, grout, profit and overheads
52 | 1 | On walls | m2 | 67.22 | 550.56 | 37008.6432 | 0 | 0 | 11.34 | 6243.3504 | 0 | 0
52 | 2 | On walls not exceeding 300mm wide | m | 24.4 | 165.16 | 4029.904 | 0 | 0 | 3 | 495.48 | 0 | 0
Allow a Prime Cost Amount of R 1680 .00/m2 for Porcelain tiles as splashbacks fixed with adhesive to plaster (plaster elsewhere) and flush pointed with tinted grout, contractor to allow for waste, adhesive, grout, profit and overheads
52 | 3 | On walls | m2 | 7.5 | 2402 | 18015 | 7.5 | 18015 | 2 | 4804 | 0 | 0
52 | 4 | On walls not exceeding 300mm wide | m | 7.32 | 720.6 | 5274.792 | 7.32 | 5274.792 | 0 | 0 | 0 | 0
Allow a Prime Cost Amount of R 550 .00/m2 excluding Vat for Sandstone tiles fixed with adhesive to plaster (plaster elsewhere) and flush pointed with tinted grout, contractor to allow for waste, adhesive, grout, profit and overheads
| 4 | On walls | m2 | 23 | 847 | 19481 |  | 0 | 0 | 0 | 23 | 19481
FlOOR TILING
Allow a Prime Cost Amount of R 300.00/m2 including vat for Porcelaine tiles as floor tiles fixed with adhesive to plaster (plaster elsewhere) and flush pointed with tinted grout, contractor to allow for waste, adhesive, grout, profit and overheads
53 | 5 | On floors and landings | m2 | 123 | 550.56 | 67718.88 | 102 | 56157.12 | 18 | 9910.08 | 0 | 0
53 | 6 | On risers and treads | m | 7 | 165.168 | 1156.176 | 7 | 1156.176 | 0 | 0 | 0 | 0
Allow a Prime Cost Amount of R 300.00/m2 including vat for Non - Slip Porcelaine tiles as floor tiles fixed with adhesive to plaster (plaster elsewhere) and flush pointed with tinted grout, contractor to allow for waste, adhesive, grout, profit and overheads
53 | 7 | On floors and landings | m2 | 14.5 | 550.56 | 7983.12 | 0 | 0 | 0 | 0 | 14.5 | 7983.12
53 | 8 | On risers and treads | m | 7.68 | 165.17 | 1268.5056 | 8.2 | 1354.394 | 0 | 0 | 7.68 | 1268.5056
.
Allow a Prime Cost Amount of R 1680.00/m2 including vat for Mosaic tiles as floor tiles fixed with adhesive to plaster (plaster elsewhere) and flush pointed with tinted grout, contractor to allow for waste, adhesive, grout, profit and overheads
51 | 9 | On floors and landings | m2 | 1.62 | 2402 | 3891.24 | 0 | 0 | 1.62 | 3891.24 | 0 | 0
SUNDRIES
Aluminium dividing strips
51 | 10 | 2.5 x 12mm L- section dividing strips between tiles | m | 34.4 | 91.4085 | 3144.4524 | 13 | 1188.3105 | 42.4 | 3875.7204 | 0 | 0
|  | Carried to Collection |  |  |  | 168971.7132 |  | 83145.7925 |  | 29219.8708 |  | 28732.6256
Bill No. 14
TILING
Conways Properties PTY LTD
BILL NO. 15
PLUMBING AND DRAINAGE (PROVISIONAL)
User note
Insert preambles/specifications as may be required or in order to supplement any applicable preambles, specifications or bills of quantities descriptions
Take note that these Model Bills of Quantities utilise abbreviated descriptions
The Model Preambles for Trades 2008 published by the Association of South African Quantity Surveyors is designed to support and extend the abbreviated bills of quantities descriptions by inter alia referring to SANS construction standards. Where such model preambles are not applicable (eg where BS or Euro construction standards are applicable or the design consultants provide other preambles/specifications for insertion), users are to ensure that the abbreviated descriptions when read in conjunction with the applicable measuring system, represents the full description by extending the abbreviated bills of quantities descriptions and/or by inserting appropriate preambles or specifications
NOTE: Preambles for Trades (September 2008 Edition) before pricing this bill.
Wire gratings
Descriptions of gutter outlets etc shall be deemed to include wire balloon gratings
Stormwater channels
Descriptions of channels shall be deemed to include necessary excavation, surface preparation, compaction, etc, and disposal of surplus material on site
French drains
Descriptions of french drains shall be deemed to include excavation, stone filling graded from 300mm diameter at bottom to 75mm diameter at top, "?" geofabric filter blanket over stone, 300mm earthfilling over and disposal of surplus material on site
Septic tanks
Descriptions of proprietary type septic tanks shall be deemed to include excavation, bedding and jointing, concrete base slabs, jointing to drains and backfilling, compaction, etc all in accordance with the manufacturer's instructions and disposal of surplus material on site
Stainless steel basins, sinks, wash troughs, urinals, etc
Stainless steel for economy basins, domestic sinks and worktops shall be Type 430 (17/0) Stainless steel for urinals, basins, quality sinks, wash troughs, institutional equipment, etc shall be Type 304 (18/8) Stainless steel for laboratory sinks, photographic equipment, etc shall be Type 316 (18/8) Units shall have standard aprons on all exposed edges and tiling keys against walls where applicable
Sealing of edges
Outer edges of sinks, basins, baths, urinals, etc are to be sealed against adjacent surfaces with approved silicone
PVC-U pipes and fittings
Sewer and drainage pipes and fittings shall be jointed and sealed with butyl rubber rings Soil, waste and vent pipes and fittings shall be solvent weld jointed or sealed with butyl rubber rings
PVC-U pressure pipes and fittings
Pipes of 50mm diameter and smaller shall be plain ended with solvent welded PVC-U loose sockets and fittings Pipes of 63mm diameter and greater shall have sockets and spigots with push-in type integral rubber ring joints. Bends shall be PVC-U and all other fittings shall be cast iron, all with similar push-in type joints
High density polyethylene (HDPe) pipes and fittings
Pipes shall be type IV and of the class specified with compression fittings
Polypropylene pipes
Polypropylene pipes 54mm diameter and smaller shall be seamless copper coloured Class 16 pipes jointed with heat welded thermoplastic or where so described compression fittings Pipes shall be firmly fixed to walls, etc with coloured nylon snap-in pipe clips with provision for accommodating thermal movement and jointed and fixed strictly in accordance with the manufacturer's instructions
Copper pipes
Pipes shall be hard drawn and half-hard pipes of the class described. Class 0 (thin walled hard drawn) pipes shall not be bent. Class 1 (thin walled half-hard), Class 2 (half-hard) and Class 3 (heavy walled half-hard) pipes shall only be bent with benders with inner and outer formers. Fittings to copper waste, vent and anti-syphon pipes, capillary solder fittings and compression fittings shall be "?" type. Capillary solder fittings shall comply with ISO 2016
Copper pipes are to be installed in accordance with the latest revision of the Code of Practice for Copper Plumbing soldering techniques. Flux, solder, etc to be strictly in accordance with the manufacturer's requirements with special attention to copper flux composition
Reducing fittings
Where fittings have reducing ends or branches they are described as "reducing" and only the largest end or branch size is given. Should the contractor wish to use other fittings and bushes or reducers he may do so on the understanding that no claim in this regard will be entertained
Fixing of pipes
Unless specifically otherwise stated, descriptions of pipes shall be deemed to include fixing to walls, etc, casting in, building in or suspending not exceeding 1m below suspension level
Paper wrapping to pipes
Pipes chased into brickwork must be wrapped with two layers of stout brown paper tied with wire. Rates are to include for wrapping around joints and fittings
Disinfection of water pipework
Water pipework is to be disinfected at completion
Petrolatum anti-corrosion tape
Pipes to be taped shall be coated with the appropriate primer and the tape shall be applied in the appropriate widths and with ?% overlaps Couplings and fittings to pipes shall be taped in strict accordance with the manufacturer's instructions
Prices for wrapping of pipes shall include for all work as described to couplings in the length
Laying, backfilling, bedding, etc of pipes
Pipes shall be laid and bedded in accordance with manufacturers' instructions and trenches shall be carefully backfilled
Where no manufacturers' instructions exist, pipes shall be laid in accordance with the relevant section of SANS 2001
General
Descriptions of cast iron roof outlets shall be deemed to include joints to pipes and casting into concrete (adaptors for joints to PVC pipes, etc are given separately) Descriptions of overflow pipes where measured in number, shall be deemed to include joints to cisterns and splay cut ends
Descriptions of pipes laid in and including trenches and of inspection chambers, catchpits, etc shall be deemed to include excavation, bedding, backfilling, compaction to a minimum of ?% Mod AASHTO density and disposal of surplus material on site
Descriptions of service pipes and flexible connecting pipes shall be deemed to include connections to taps, cisterns, etc and to steel pipes (adaptors for connections to copper pipes, etc are given separately)
Descriptions of WC pans, slop hoppers, etc shall be deemed to include for joints to soil pipes (pan connectors are separately measured)
As-built drawings
Where required, the contractor shall prepare an updated set of as-built drawings. At completion of the contract the contractor shall hand these drawings to the principal agent for reproducing onto the originals for handing over to the employer (provision for allowance of as-built drawings elsewhere)
RAINWATER DISPOSAL
Purpose made 300 x 75 x 2.5mm sheet metal box gutter bent twice not exceeding 450mm girth fixed to rafters, elsewhere measured.
| 1 | Sheet metal gutter | m | 4.5 | 874 | 3933 | 4.5 | 3933 | 0 | 0 | 0 | 0
54 | 2 | 90mm Diameter rainwater down pipes | m | 3 | 99.75 | 299.25 | 3 | 299.25 | 0 | 0 | 0 | 0
Extra over for :
54 | 3 | Extra over gutter for angle | No | 1 | 57.75 | 57.75 | 1 | 57.75 | 0 | 0 | 0 | 0
54 | 4 | Extra over gutter for outlet for 90mm pipe | No | 1 | 57.75 | 57.75 | 1 | 57.75 | 0 | 0 | 0 | 0
54 | 5 | Extra over rainwater pipe for bend | No | 1 | 57.75 | 57.75 | 1 | 57.75 | 0 | 0 | 0 | 0
54 | 6 | Extra over rainwater pipe for shoe | No | 1 | 57.75 | 57.75 | 1 | 57.75 | 0 | 0 | 0 | 0
RD - 27UPVC Marathon roofing scupper drain screwed to tomber boards, elsewhere measured .
54 | 7 | 110mm Vertical outlet | No. | 1 | 891 | 891 | 1 | 891 | 0 | 0 | 0 | 0
SANITARY FITTINGS ( Contractor to allow for labour only.)
Stainless steel sinks, etc. :
54 | 8 | Franke - Sinks - Double Bowl Sink double bowl sink 1160 x450mm with 2 x 90mm BSW stainless steel. Bowl dimensions: 340 x 400 x 190mm.1160 mm x 450mm x 190mm | No | 1 | 262.5 | 262.5 | 1 | 262.5 | 0 | 0 | 0 | 0
54 | 9 | Franke High Rise - Sink Mixers - Chrome | No | 1 | 157.9 | 157.9 | 1 | 157.9 | 0 | 0 | 0 | 0
Stainless Steel Prepbowl,etc.
55 | 10 | Cam Africa Stainless Steel Prepbowl size 410 x 410 x 160mm | No. | 1 | 262.5 | 262.5 | 1 | 262.5 | 1 | 262.5 | 0 | 0
55 | 11 | Franke High Rise - Sink Mixers - Chrome | No | 1 | 157.9 | 157.9 | 1 | 157.9 | 1 | 157.9 | 0 | 0
Wash Hand Basins, etc.
55 | 12 | Icon - Freestanding Hazel White. 420mm x 420mm x 135mm | No | 4 | 262.5 | 1050 | 0 | 0 | 4 | 1050 | 0 | 0
55 | 13 | Lusso - Savio - High Basin Mixer - Basin Mixers - Chrome.Notes: Single lever basin mixer 190, without pop-up waste set. 189mm x 46mm x 289mm | No | 4 | 157.9 | 631.6 | 0 | 0 | 4 | 631.6 | 0 | 0
Toilets etc.:
55 | 14 | Betta - Mirage - Toilets - Close Couple - Suites | No | 3 | 850 | 2550 | 0 | 0 | 3 | 2550 | 0 | 0
Toilet Fittings,etc.
55 | 15 | Duravit - DuraStyle - Toilets - Seats - White | No. | 3 | 126 | 378 | 0 | 0 | 3 | 378 | 0 | 0
Baths, etc.
55 | 16 | Lusso - Sofia - Baths - Freestanding - White - Notes:Built - in - bath - 1700 x 700 x530mm white. | No | 2 | 850 | 1700 | 0 | 0 | 2 | 1700 | 0 | 0
55 | 17 | Lusso - Liro - Taps - Bath/Shower Mixers - Lusso single lever shower mixer for concealed - 84mm x 117mm x 117mm | No. | 2 | 157.9 | 315.8 | 0 | 0 | 2 | 315.8 | 0 | 0
Bath Fittings:
55 | 18 | ISM - Bath - Wastes, Traps & Overflows - Basin | No | 2 | 126 | 252 | 0 | 0 | 2 | 252 | 0 | 0
55 | 19 | Triumph -Nikkie - Taps - Spouts - Chrome | No | 1 | 126 | 126 | 0 | 0 | 1 | 126 | 0 | 0
Showers etc
55 | 20 | Frameless glass shower screens 1100 x1800mm high | No | 1 | 682.5 | 682.5 | 0 | 0 | 2 | 1365 | 0 | 0
55 | 22 | Lusso - Liro - Taps - Bath/Shower Mixers - Lusso single lever shower mixer for concealed - 84mm x 117mm x 117mm | No | 1 | 157.9 | 157.9 | 0 | 0 | 2 | 315.8 | 0 | 0
Shower fittings :
55 | 23 | Lusso - Roya - Showers - Shower Arms - Chrome - Shower Arm -389mm x 80mm x 80mm | No | 1 | 126 | 126 | 0 | 0 | 2 | 252 | 0 | 0
55 | 24 | Lusso - Roya - Showers - Overheads - Chrome 187mm x 187mm x 85mm | No | 1 | 126 | 126 | 0 | 0 | 2 | 252 | 0 | 0
55 | 25 | ISM - Stainless Steel - Showers - Shower Channels - Notes: Linear drain 60cm with stainless steel case - side outlet - plain cover. | No | 1 | 126 | 126 | 0 | 0 | 2 | 252 | 0 | 0
WASTE UNIONS ETC
55 | 26 | ISM Wastes, Pop Up - 32mm Traps & Overflows - Basin | No | 4 | 94.5 | 378 | 0 | 0 | 4 | 378 | 0 | 0
TRAPS ETC.
55 | 27 | Gio - Chrome - 4 x 40mm Bottle Traps | No | 4 | 126 | 504 | 0 | 0 | 4 | 504 | 0 | 0
55 | 28 | 40mm Rubber "P" or "S" trap | No | 2 | 126 | 252 | 2 | 252 | 0 | 0
56 | 29 | 40mm Rubber bath "P" trap with overflow outlet and pipe | No | 2 | 126 | 252 | 0 | 0 | 2 | 252 | 0 | 0
TAPS, VALVES, ETC
56 | 30 | Schell - Comfort - Valves - Angle Valves - Chrome -Notes: Comfort regulating angle valve 1/2x1/2, long push rod, push rosette diameter 54mm, chrome. | No | 18 | 149.5 | 2691 | 4 | 598 | 14 | 2093 | 0 | 0
SANITARY PLUMBING
PVC-U soil and vent pipes
56 | 31 | 110mm pipe | m | 5 | 84 | 420 | 0 | 0 | 5 | 420 | 0 | 0
56 | 32 | 50mm Pipes chased into brickwork | m | 5 | 84 | 420 | 1 | 84 | 4 | 336 | 0 | 0
56 | 33 | 50mm Pipes cast into concrete | m | 5 | 84 | 420 | 0 | 0 | 5 | 420 | 0 | 0
Extra over PVC-U soil and vent pipes for fittings
56 | 34 | 50mm End cap | No | 2 | 40 | 80 | 1 | 40 | 1 | 40 | 0 | 0
56 | 35 | 50mm Reducer | No | 2 | 40 | 80 | 1 | 40 | 1 | 40 | 0 | 0
56 | 36 | 50mm Junction | No | 2 | 40 | 80 | 1 | 40 | 1 | 40 | 0 | 0
56 | 37 | 110mm Pan connector | No | 3 | 60 | 180 | 0 | 0 | 3 | 180 | 0 | 0
56 | 38 | 50mm Reducing junction | No | 2 | 60 | 120 | 1 | 60 | 1 | 60 | 0 | 0
56 | 39 | 50mm Access bend | No | 2 | 60 | 120 |  | 0 | 0 | 0 | 0 | 0
Testing
56 | 40 | Testing waste pipe system | Item | 1 | 1100 | 1100 | 1 | 1100 | 1 | 1100 | 0 | 0
WATER SUPPLIES
Copper pipes in class ii
56 | 41 | 22mm Pipes chased into brickwork including lagging | m | 5 | 84 | 420 | 2.5 | 210 | 2.5 | 210 | 0 | 0
56 | 42 | 22mm Pipes in concrete | m | 5 | 84 | 420 | 2.5 | 210 | 2.5 | 210 | 0 | 0
56 | 43 | 22mm Pipes fixed to trusses | m | 5 | 84 | 420 | 2.5 | 210 | 2.5 | 210 | 0 | 0
Extra over class I copper pipes with brass compression couplings
56 | 44 | 22mm Fittings | No | 5 | 35.5 | 177.5 | 5 | 177.5 | 5 | 177.5 | 0 | 0
Extra over class I copper pipes with capillary couplings
56 | 45 | 22mm Fittings | No | 5 | 35.5 | 177.5 | 5 | 177.5 | 5 | 177.5 | 0 | 0
LAGGING
Thermaflex' pipe insulation including wrapping around fittings, etc:
56 | 46 | Insulation to 22mm pipes. | m | 5 | 60 | 300 | 5 | 300 | 5 | 300 | 0 | 0
Testing
56 | 47 | Testing water pipe system | Item | 1 | 1100 | 1100 | 1 | 1100 | 1 | 1100 | 0 | 0
|  | Carried to Collection |  |  |  | 24528.85 |  | 10794.05 |  | 18108.6 |  | 0
Bill No. 15
PLUMBNG AND DRAINAGE
Conways Properties PTY LTD
BILL NO. 16
PAINTWORK
User note
Insert preambles/specifications as may be required or in order to supplement any applicable preambles, specifications or bills of quantities descriptions
Take note that these Model Bills of Quantities utilise abbreviated descriptions
The Model Preambles for Trades 2008 published by the Association of South African Quantity Surveyors is designed to support and extend the abbreviated bills of quantities descriptions by inter alia referring to SANS construction standards. Where such model preambles are not applicable (eg where BS or Euro construction standards are applicable or the design consultants provide other preambles/specifications for insertion), users are to ensure that the abbreviated descriptions when read in conjunction with the applicable measuring system, represents the full description by extending the abbreviated bills of quantities descriptions and/or by inserting appropriate preambles or specifications
NOTE: Preambles for Trades (September 2008 Edition) before pricing this bill.
Attention is drawn to the measurement rules in the measuring system regarding paint colours which read as follows: "4. Paintwork shall be classified in the different colour groups "White", "Pastel", "Deep" and "Transparent" (in accordance with the Natural Colour System (NCS) adopted by the SA National Standards)" and "5. Paintwork in one colour group may be given as extra over paintwork in another colour group"
SUPPLEMENTARY PREAMBLES
PREPARATORY WORK TO EXISTING WORK
Previously painted plastered surfaces
Surfaces shall be thoroughly washed down and allowed to dry completely before any paint is applied. Blistered or peeling paint shall be completely removed and cracks shall be opened, filled with a suitable filler and finished smooth
Previously painted metal surfaces
Surfaces shall be thoroughly rubbed and cleaned down. Blistered or peeling paint shall be completely removed down to bare metal
Previously painted wood surfaces
Surfaces shall be thoroughly cleaned down. Blistered or peeling paint shall be completely removed and cracks and crevices shall be primed, filled with suitable filler and finished smooth
PAINT SPECIFICATIONS
All painting shall be done in accordance with "" specifications unless otherwise described
COLOURS
User note
In the event of the colour scheme for the project not being available when required for the preparation of quantities, it is recommended that either all paintwork be described as being in the "White" colour group or that ceilings be described as being in the "White" colour group and the balance being in the "Pastel" colour group and that provision be made for other colour groups by way of "extra over" items marked "Provisional" as provided for in the measuring system (See measurement rule No. 5 under item 2: Colours). The following items are examples of such "extra over" items:
Extra over for paintwork on components (ceilings?) in the White" colour group for paintwork in the "Pastel" colour group (Provisional) m²"
Extra over for paintwork on components in the Pastel" colour group for paintwork in the "Deep" colour group (Provisional) m²"
Unless otherwise described paintwork on ceilings shall be deemed to be in the "White" colour group and paintwork on all other components shall be deemed to be in the "Pastel" colour group in accordance with the Natural Colour System (NCS) adopted by the SA National Standards
PREPARATORY WORK TO EXISTING INTERNAL PLASTERED SURFACES
Clean and wash down existing painted surface, allow to dry completely before any paint is applied. Blistered or peeling paint removed completely and cracks shall be opened, filled with a suitable filler and finished smooth
58 | 1 | To walls | m2 | 368 | 17.45 | 6421.6 | 368 | 6421.6 | 0 | 0 | 0
PREPARATORY WORK TO EXISTING INTERNAL GYPSUM SURFACES
Clean and wash down existing painted surface, allow to dry completely before any paint is applied. Blistered or peeling paint removed completely and cracks shall be opened, filled with a suitable filler and finished smooth
58 | 2 | To ceilings | m2 | 84 | 17.45 | 1465.8 | 84 | 1465.8 | 0 | 0 | 0
PREPARATORY WORK TO EXISTING EXTERNAL PLASTERED SURFACES
Clean and wash down existing painted surface, allow to dry completely before any paint is applied. Blistered or peeling paint removed completely and cracks shall be opened, filled with a suitable filler and finished smooth
58 | 3 | To walls | m2 | 153 | 17.45 | 2669.85 | 153 | 2669.85 | 0 | 0 | 0
PREPARATORY WORK TO EXISTING EXTERNAL FIBRE CEMENT SURFACES
Clean and wash down existing painted surface, allow to dry completely before any paint is applied. Blistered or peeling paint removed completely and cracks shall be opened, filled with a suitable filler and finished smooth
59 | 4 | To eave coverings | m2 | 18.5 | 32.97 | 609.945 | 18.5 | 609.945 | 0 | 0 | 0 | 0
59 | 5 | To verge coverings | m2 | 8.1 | 32.97 | 267.057 | 8.1 | 267.057 | 0 | 0 | 0 | 0
59 | 6 | To facia boards in narrow widths not exceeding 300mm wide | m | 37 | 10.5 | 388.5 | 37 | 388.5 | 0 | 0 | 0 | 0
59 | 7 | To barge boards in narrow widths not exceeding 300mm wide | m | 18 | 22.5 | 405 | 18 | 405 | 0 | 0 | 0 | 0
PAINTWORK TO EXISTING SURFACES
ON EXISTING INTERNAL FLOATED PLASTER SURFACES
One Coat Universal Undercoat ,Two Coats Dulux Luxurious Silk.
59 | 8 | To walls | m2 | 368 | 68.23 | 25108.64 | 368 | 25108.64 | 0 | 0 | 0 | 0
ON EXISTING INTERNAL GYPSUM SURFACES
One Coat Universal Undercoat ,Two Coats Dulux Luxurious Silk.
59 | 9 | To ceilings | m2 | 84 | 68.24 | 5732.16 | 84 | 5732.16 | 0 | 0 | 0 | 0
ON EXISTING EXTERNAL FLOATED PLASTER SURFACES
One Coat Universal Undercoat ,Two Coats Plascon Micatex.
59 | 10 | To walls | m2 | 153 | 68.24 | 10440.72 | 153 | 10440.72 | 0 |  | 0 | 0
ON EXISTING EXTERNAL FIBRE CEMENT SURFACES
One Coat Universal Undercoat ,Two Coats NU roof.
59 | 11 | To eave coverings | m2 | 18.5 | 68.24 | 1262.44 | 18.5 | 1262.44 | 0 | 0 | 0 | 0
59 | 12 | To verge coverings | m2 | 8.1 | 68.24 | 552.744 | 8.1 | 552.744 | 0 | 0 | 0 | 0
59 | 13 | To facia boards in narrow widths not exceeding 300mm wide | m2 | 37 | 20.47 | 757.39 | 37 | 757.39 | 0 | 0 | 0 | 0
59 | 14 | To barge boards in narrow widths not exceeding 300mm wide | m2 | 18 | 20.47 | 368.46 | 18 | 368.46 | 0 | 0 | 0 | 0
PAINTWORK ETC TO NEW WORK
ON INTERNAL FLOATED PLASTER SURFACES
One Coat Dulux Trade Moisture Tolerant Plaster Primer, One Coat Universal Undercoat ,Two Coats Dulux Luxurious Silk.
59 | 15 | To walls | m2 | 84 | 73.25 | 6153 | 84 | 6153 | 0 | 0 | 0 | 0
ON INTERNAL GYPSUM PLASTER SURFACES
One Coat Dulux Trade Universal Undercoat, Two Coats Plascon Polvin
59 | 16 | To ceilings | m2 | 100 | 73.25 | 7325 | 100 | 7325 | 0 | 0 | 0 | 0
59 | 17 | To cornice in narrow widths not exceeding 300mm wide | m | 184 | 21.97 | 4042.48 | 184 | 4042.48
ON INTERNAL TIMBER SURFACES
One Coat Plascon Primer for Wood.One Coat Plascon Universal Undercoat.Two Coats Plascon Velvaglo Waterbased Enamel.
60 | 18 | To Skirtings in narrow widths not exceeding 300mm wide | m | 134 | 21.97 | 2943.98 | 134 | 2943.98 | 0 | 0 | 0 | 0
60 | 19 | To door frames in narrow widths not exceeding 300mm wide | m | 33.6 | 54.5 | 1831.2 | 33.6 | 1831.2 | 0 | 0 | 0 | 0
ON EXTERNAL FLOATED PLASTER SURFACES
One Coat Dulux Trade Moisture Tolerant Plaster Primer, One Coat Trade Universal Undercoat, Two Coats Plascon Micatex
60 | 20 | To walls | m2 | 105 | 73.25 | 7691.25 | 105 | 7691.25 | 0 | 0 | 0 | 0
ON EXTERNAL FIBRE CEMENT SURFACES
One Coat Trade Universal Undercoat, Two Coats Plascon Nu roof
60 | 21 | To Barge boards in narrow widths not exceeding 300mm wide | m | 9 | 21.97 | 197.73 | 9 | 197.73 | 0 | 0 | 0 | 0
|  | Carried to Collection |  |  |  | 86634.946 |  | 86634.946 |  | 0 |  | 0
Bill No. 16
PAINTWORK
Conways Properties PTY LTD
BILL NO. 17
EXTERNAL WORK (PROVISIONAL)
User note
Insert preambles/specifications as may be required or in order to supplement any applicable preambles, specifications or bills of quantities descriptions
Take note that these Model Bills of Quantities utilise abbreviated descriptions
The Model Preambles for Trades 2008 published by the Association of South African Quantity Surveyors is designed to support and extend the abbreviated bills of quantities descriptions by inter alia referring to SANS construction standards. Where such model preambles are not applicable (eg where BS or Euro construction standards are applicable or the design consultants provide other preambles/specifications for insertion), users are to ensure that the abbreviated descriptions when read in conjunction with the applicable measuring system, represents the full description by extending the abbreviated bills of quantities descriptions and/or by inserting appropriate preambles or specifications
NOTE: Preambles for Trades (September 2008 Edition) before pricing this bill.
PLANTER BOX STRUCTURE
EARTHWORKS
Excavation in earth not exceeding 2m deep
60 | 1 | Trenches | m3 | 10 | 99 | 990 | 0 | 0 | 0 | 0 | 10 | 990
Risk of collapse of excavations
61 | 2 | Sides of trench and hole excavations not exceeding 1,5m deep | m2 | 9 | 15.5 | 139.5 | 0 | 0 | 0 | 0 | 9 | 139.5
Earth filling obtained from the excavations and/or prescribed stock piles on site compacted to 98% Mod AASHTO density
61 | 3 | As backfilling to treches and holes | m3 | 6.54 | 99.99 | 653.9346 | 0 | 0 | 0 | 0 | 6.54 | 653.9346
Extra over all excavations for carting away
61 | 4 | Surplus material from excavations and/or stock piles on site, to a dumping site to be located by the contractor | m3 | 3.54 | 242 | 856.68 | 0 | 0 | 0 | 0 | 3.54 | 856.68
Keeping excavations free of water
61 | 5 | Keeping excavations free of water other than subterranean water | Item | 1 | 1554 | 1554 | 0 | 0 | 0 | 0 | 1 | 1554
Compaction of surfaces
61 | 6 | Compaction of natural or excavated ground surface under footings etc by wetting and compacting to 98% Mod AASHTO density | m2 | 20.24 | 63.63 | 1287.8712 | 0 | 0 | 0 | 0 | 20.24 | 1287.8712
TESTS
Prescribed tests to determine degree of compaction or other properties of ground or filling
61 | 7 | Modified AASHTO Density test | No | 1 | 1554 | 1554 | 0 | 0 | 0 | 0 | 1 | 1554
CONCRETE, FORMWORK AND REINFORCEMENT
25MPa/19mm reinforced concrete
61 | 8 | To cavities | m3 | 1 | 2450 | 2450 | 0 | 0 | 0 | 0 | 1 | 2450
61 | 9 | To footings | m3 | 4.05 | 1941 | 7861.05 | 0 | 0 | 0 | 0 | 4.05 | 7861.05
MOVEMENT JOINTS
Isolation joints with Sondor Jointex expanded polyurethane between vertical concrete surfaces:
61 | 10 | Not exceeding 300mm high between brick surfaces | m | 42 | 36.08 | 1515.36 | 0 | 0 | 0 | 0 | 42 | 1515.36
REINFORCEMENT (PROVISIONAL)
High tensile steel reinforcement to structural concrete work
61 | 11 | High tensile steel reinforcing | t | 0.1 | 22000 | 2200 | 0 | 0 | 0 | 0 | 0.1 | 2200
MASONRY
BRICKWORK
PLANTRBOX WALLS (PROVISIONAL)
Brickwork in class ii mortar
61 | 12 | One brick wall | m2 | 28 | 626.42 | 17539.76 | 0 | 0 | 0 | 0 | 28 | 17539.76
61 | 13 | One brick wall but circular on plan | m2 | 22 | 685.43 | 15079.46 | 0 | 0 | 0 | 0 | 22 | 15079.46
61 | 14 | 450 X450 X 800mm high brick columns | No. | 2 | 1575 | 3150 | 0 | 0 | 0 | 0 | 2 | 3150
61 | 15 | 450 X450 X3200mm high brick columns | No. | 6 | 2200 | 13200 | 0 | 0 | 0 | 0 | 6 | 13200
BRICKWORK SUNDRIES
2,5mm Galvanised brick reinforcement in planterbox walls
62 | 16 | 230mm Wide reinforcement built in horizontally | m | 245 | 5.1 | 1249.5 | 0 | 0 | 0 | 0 | 245 | 1249.5
Galvanised hoop iron cramps, ties, etc
62 | 17 | 30 x 1,6mm Cramp 500mm long with one end fixed to timber and other end built into brickwork | No. | 163 | 68.54 | 11172.02 | 0 | 0 | 0 | 0 | 163 | 11172.02
PAVING ETC.
Allow a Prime Cost Amount of R 250.00/m2 excluding Vat for the suppy and installation of concrete Smartstone pavers size 220 x 100 x 50mm,laid on including well compacted 50mm sandbed. Contractor to allow for clearing area, sand bed , waste, profit and labour.
62 | 18 | Paving in herringbone pattern | m2 | 18.4 | 396.82 | 7301.488 | 0 | 0 | 0 | 0 | 18.4 | 7301.488
WATERPROOFING
DAMPPROOFING OF WALLS
One layer 4mm special polyester fully bonded waterproof membrane comprising a matrix modified with polypropylene dual reinforced with non-woven polyester cloth and glass fibre tissue, laid with 75mm side and 100mm end laps, painted with three coats Duram rubber seal waterproofing paint
62 | 19 | To walls | m2 | 8.4 | 190.82 | 1602.888 | 0 | 0 | 0 | 0 | 8.4 | 1602.888
CARPENTRY AND JOINERY
PANELLING
Evalast Composite material
24 x 140mm Apex grooved board decking plank screwed to timber joists with stainless steel screws at 100mm centres. Timber joists elsewhere measured.
62 | 20 | Decking | m2 | 70 | 1719.46 | 120362.2 | 0 | 0 | 0 | 0 | 70 | 120362.2
PLASTERING
EXTERNAL PLASTER TO BRICKWORK
Cement plaster on brickwork
62 | 21 | To walls | m2 | 53 | 75.48 | 4000.44 | 0 | 0 | 0 | 0 | 53 | 4000.44
62 | 22 | To walls but circular on plan | m2 | 39 | 122.1 | 4761.9 | 0 | 0 | 0 | 0 | 39 | 4761.9
62 | 23 | To narrow widths not exceeding 300mm wide | m2 | 7 | 122.1 | 854.7 | 0 | 0 | 0 | 0 | 7 | 854.7
62 | 24 | To narrow widths not exceeding 300mm wide but circular on plan | m2 | 3.1 | 122.1 | 378.51 | 0 | 0 | 0 | 0 | 3.1 | 378.51
PAINTWORK
ON EXTERNAL FLOATED PLASTER SURFACES
One Coat Dulux Trade Moisture Tolerant Plaster Primer. Two Coats Dulux Wallguard.
63 | 25 | To Walls | m2 | 32.1 | 89.14 | 2861.394 | 0 | 0 | 0 | 0 | 32.1 | 2861.394
|  | Carried to Collection |  |  |  | 224576.6558 |  | 0 |  | 0 |  | 224576.6558
Bill No. 17
EXTERNAL WORKS
Conways Properties PTY LTD
BILL NO. 18
PROVISIONAL SUMS
User note
Insert preambles/specifications as may be required or in order to supplement any applicable preambles, specifications or bills of quantities descriptions
Take note that these Model Bills of Quantities utilise abbreviated descriptions
The Model Preambles for Trades 2008 published by the Association of South African Quantity Surveyors is designed to support and extend the abbreviated bills of quantities descriptions by inter alia referring to SANS construction standards. Where such model preambles are not applicable (eg where BS or Euro construction standards are applicable or the design consultants provide other preambles/specifications for insertion), users are to ensure that the abbreviated descriptions when read in conjunction with the applicable measuring system, represents the full description by extending the abbreviated bills of quantities descriptions and/or by inserting appropriate preambles or specifications
General
Work for which budgetary allowances are provided will be measured and valued in accordance with the relevant ?building agreement? ?building contract? and deducted in whole or in part if not required without any compensation for loss of profit on the said allowances
Prime cost amounts and provisional sums are net. Prime cost amounts shall include for delivery to site of all articles concerned Provisional sums are for material and equipment supplied and installed complete by firms of specialists
Profit
Where stated, the contractor may allow for profit if required
User note
Refer hereunder to "nominated subcontractors" or "selected subcontractors" or both as the case may be and in accordance with the relevant building agreement (building contract) Where "attendance" is defined in the relevant subcontract agreement/subcontract, the user is to refer thereto and is to ensure that the designations therein are used. Where "attendance" is not defined in the relevant subcontract agreement/subcontract, the user is to provide a detailed description of the "attendance" required from the contractor
General attendance on nominated/selected subcontractors
User note
Use the following descriptions where the JBCC N/S Subcontract Agreement is applicable
The item "attendance" which follows each provisional sum for nominated/selected subcontractors' work, shall be deemed to cover all the contractor's costs incurred in providing free of charge to the nominated/selected subcontractors the contractor's duties as described in clause 12.2 of the JBCC N/S Subcontract Agreement
Special attendance on nominated/selected subcontractors
Where "special attendance" such as unloading, storing, placing in position, providing special power supplies, specific hoisting, cranage and scaffolding requirements, provision of temporary casing and/or other specific protection of the works, special security and clearing away rubbish is required, a separate item describing the specific requirements in detail is to be provided for the pricing of such requirements
Builder's work
Builder's work in connection with specialist services is given elsewhere in these bills of quantities
PROVISIONAL SUMS
64 | 1 | Allow a Provisional Amount of R 38 500.00 excluding Vat for the supply and installation of Electrical Installation . | Item | 1 | 38500 | 38500 | 1 | 19250 | 1 | 19250 | 0 | 0
64 | 2 | Profit | Item | 1 | 1925 | 1925 | 1 | 962.5 | 1 | 962.5 | 0 | 0
64 | 3 | Attendance | Item | 1 | 1925 | 1925 | 1 | 962.5 | 1 | 962.5 | 0 | 0
64 | 4 | Allow a Provisional Amount of R 5 000.00 excluding Vat for the supply and installation of Light Fittings . | Item | 1 | 5000 | 5000 | 1 | 2500 | 1 | 2500 | 0 | 0
64 | 5 | Profit | Item | 1 | 250 | 250 | 0 | 125 | 0 | 125 | 0 | 0
64 | 6 | Attendance | Item | 1 | 250 | 250 | 0 | 125 | 0 | 125 | 0 | 0
64 | 7 | Allow a Provisional Amount of R 715 695.65 excluding Vat for the supply and installation of Joinery . | Item | 0 | 715695.65 | 0 | 0 | 0 | 0 | 0 | 0 | 0
64 | 8 | Profit | Item | 0 | 35784.78 | 0 | 0 | 0 | 0 | 0 | 0 | 0
64 | 9 | Attendance | Item | 0 | 35784.78 | 0 | 0 | 0 | 0 | 0 | 0 | 0
|  | Allow a Provisional Amount of R 34 420.00 excluding Vat for the supply and installation of Entrance Foyer Joinery . | Item | 1 | 34420 | 34420 | 1 | 34420 | 0 | 0 | 0 | 0
|  | Profit | Item | 1 | 1721 | 1721 | 1 | 1721 | 0 | 0 | 0 | 0
|  | Attendance | Item | 1 | 1721 | 1721 | 1 | 1721 | 0 | 0 | 0 | 0
|  | Allow a Provisional Amount of R 60 000.00 excluding Vat for the supply and installation of Wine display unit Joinery . | Item | 1 | 60000 | 60000 | 1 | 60000 | 0 | 0 | 0 | 0
|  | Profit | Item | 1 | 3000 | 3000 | 1 | 3000 | 0 | 0 | 0 | 0
|  | Attendance | Item | 1 | 3000 | 3000 | 1 | 3000 | 0 | 0 | 0 | 0
|  | Allow a Provisional Amount of R 60 000.00 excluding Vat for the supply and installation of Kitchen Joinery . | Item | 1 | 184220 | 184220 | 1 | 184220 | 0 | 0 | 0 | 0
|  | Profit | Item | 1 | 9211 | 9211 | 1 | 9211 | 0 | 0 | 0 | 0
|  | Attendance | Item | 1 | 9211 | 9211 | 1 | 9211 | 0 | 0 | 0 | 0
|  | Allow a Provisional Amount of R 184 220.00 excluding Vat for the supply and installation of Kitchen Joinery . | Item | 1 | 184220 | 184220 | 1 | 184220 | 0 | 0 | 0 | 0
|  | Profit | Item | 1 | 9211 | 9211 | 1 | 9211 | 0 | 0 | 0 | 0
|  | Attendance | Item | 1 | 9211 | 9211 | 1 | 9211 | 0 | 0 | 0 | 0
|  | Allow a Provisional Amount of R 27 400.00 excluding Vat for the supply and installation of Scullery Joinery . | Item | 1 | 27400 | 27400 | 1 | 27400 | 0 | 0 | 0 | 0
|  | Profit | Item | 1 | 1370 | 1370 | 1 | 1370 | 0 | 0 | 0 | 0
|  | Attendance | Item | 1 | 1370 | 1370 | 1 | 1370 | 0 | 0 | 0 | 0
|  | Allow a Provisional Amount of R 12 700.00 excluding Vat for the supply and installation of Braai Unit Joinery . | Item | 1 | 12700 | 12700 | 1 | 12700 | 0 | 0 | 0 | 0
|  | Profit | Item | 1 | 635 | 635 | 1 | 635 | 0 | 0 | 0 | 0
|  | Attendance | Item | 1 | 635 | 635 | 1 | 635 | 0 | 0 | 0 | 0
|  | Allow a Provisional Amount of R 194 510.00 excluding Vat for the supply and installation of Guest Bedroom 2and 3 , Guest Bedroom with Murphy Bed Joinery . | Item | 1 | 194510 | 194510 | 0 | 0 | 1 | 194510 | 0 | 0
|  | Profit | Item | 1 | 9725.5 | 9725.5 | 0 | 0 | 1 | 9725.5 | 0 | 0
|  | Attendance | Item | 1 | 9725.5 | 9725.5 | 0 | 0 | 1 | 9725.5 | 0 | 0
|  | Allow a Provisional Amount of R 24 600.00 excluding Vat for the supply and installation of Guest Bathroom 1and 2 , Guest Bedroom Joinery . | Item | 1 | 24600 | 24600 | 0 | 0 | 1 | 24600 | 0 | 0
|  | Profit | Item | 1 | 1230 | 1230 | 0 | 0 | 1 | 1230 | 0 | 0
|  | Attendance | Item | 1 | 1230 | 1230 | 0 | 0 | 1 | 1230 | 0 | 0
|  | Allow a Provisional Amount of R 61 100.00 excluding Vat for the supply and installation of Main Bedroom , Dresser Desk Joinery . | Item | 1 | 61100 | 61100 | 0 | 0 | 1 | 61100 | 0 | 0
|  | Profit | Item | 1 | 3055 | 3055 | 0 | 0 | 1 | 3055 | 0 | 0
|  | Attendance | Item | 1 | 3055 | 3055 | 0 | 0 | 1 | 3055 | 0 | 0
|  | Allow a Provisional Amount of R 32 200.00 excluding Vat for the supply and installation of En Suite Joinery . | Item | 1 | 32200 | 32200 | 0 | 0 | 1 | 32200 | 0 | 0
|  | Profit | Item | 1 | 1610 | 1610 | 0 | 0 | 1 | 1610 | 0 | 0
|  | Attendance | Item | 1 | 1610 | 1610 | 0 | 0 | 1 | 1610 | 0 | 0
|  | Allow a Provisional Amount of R 97300.00 excluding Vat for the supply and installation of Dessing Joinery . | Item | 1 | 97300 | 97300 | 0 | 0 | 1 | 97300 | 0 | 0
|  | Profit | Item | 1 | 4865 | 4865 | 0 | 0 | 1 | 4865 | 0 | 0
|  | Attendance | Item | 1 | 4865 | 4865 | 0 | 0 | 1 | 4865 | 0 | 0
|  | Allow a Provisional Amount of R 64 600.00 excluding Vat for the supply and installation of counter tops . | Item | 1 | 64600 | 64600 | 0 | 32300 | 1 | 32300 | 0 | 0
|  | Profit | Item | 1 | 3230 | 3230 | 0 | 1615 | 1 | 1615 | 0 | 0
|  | Attendance | Item | 1 | 3230 | 3230 | 0 | 1615 | 1 | 1615 | 0 | 0
|  | Allow a Provisional Amount of R 4 100.00 excluding Vat for the supply and installation of counter tops . | Item | 1 | 4100 | 4100 | 0 | 0 | 1 | 4100 | 0 | 0
|  | Profit | Item | 1 | 205 | 205 | 0 | 0 | 1 | 205 | 0 | 0
|  | Attendance | Item | 1 | 205 | 205 | 0 | 0 | 1 | 205 | 0 | 0
64 | 10 | Allow a Provisional Amount of R 15 000.00 excluding Vat for the supply and installation of internal fire place, Flutes and Cowls | Item | 1 | 15000 | 15000 | 1 | 15000 | 0 | 0 | 0 | 0
64 | 11 | Profit |  | 1 | 750 | 750 | 1 | 750 | 0 | 0 | 0 | 0
64 | 12 | Attendance |  | 1 | 750 | 750 | 1 | 750 | 0 | 0 | 0 | 0
64 | 13 | Allow a Provisional Amount of R 60 000.00 excluding Vat for the supply of Santiary Ware | Item | 1 | 60000 | 60000 | 1 | 20000 | 1 | 40000 | 0 | 0
64 | 14 | Profit |  | 1 | 3000 | 3000 | 1 | 1000 | 1 | 2000 | 0 | 0
64 | 15 | Attendance |  | 1 | 3000 | 3000 | 1 | 1000 | 1 | 2000 | 0 | 0
`
|  | Carried to Collection |  |  |  | 1209857 |  | 651211 |  | 558646 |  | 0
Bill No. 18
PROVISIONAL SUMS
Conways Properties PTY LTD

## Final Summary
| SUMMARY |  |  | Final Amount | Phase 1 Final Amount | Phase 2 Final Amount | Phase 3 Final Amount
1 | Preliminaries | Page | 27 | 139650 | 86550 | 25650 | 27450
2 | Alterations | Page | 31 | 56968.8468 | 36191.2037 | 20999.43 | 0
3 | Earthworks (Provisional) | Page | 32 | 15336.8146 | 15336.8146 | 0 | 0
4 | Concrete, formwork and reinforcement | Page | 35 | 22985.6531 | 22985.6531 | 0 | 0
5 | Masonry | Page | 37 | 57295.4631 | 57295.4631 | 0 | 0
6 | Waterproofing | Page | 38 | 29952.2864 | 28352.2394 | 1487.547 | 0
7 | Roof coverings, claddings, etc | Page | 39 | 20903.973 | 20903.973 | 0 | 0
8 | Carpentry and joinery | Page | 41 | 418962.7043 | 39054.421 | 24330.044 | 357281.1025
9 | Ceilings, partitions and access flooring | Page | 43 | 65822.2749 | 38548.0494 | 30981.4427 | 0
10 | Floor coverings, wall linings, etc. | Page | 44 | 7714.288 | 6252.306 | 1461.982 | 0
11 | Ironmongery | Page | 45 | 22136.04 | 0 | 22136.04 | 0
12 | Metalwork | Page | 44 | 193635.79 | 193635.79 | 0 | 0
13 | Plastering | Page | 46 | 26850.1944 | 26850.1944 | 0 | 0
14 | Tiling | Page | 51 | 168971.7132 | 83145.7925 | 29219.8708 | 28732.6256
15 | Plumbing and drainage (Provisional) | Page | 52 | 24528.85 | 10794.05 | 18108.6 | 0
16 | Paintwork | Page | 55 | 86634.946 | 86634.946 | 0 | 0
17 | External Works | Page | 56 | 224576.6558 | 0 | 0 | 224576.6558
18 | Provisional Amounts | Page | 57 | 1209857 | 651211 | 558646 | 0
H | NET Building Cost | Cur |  | 2792783.4937 | 1403741.8962 | 733020.9565 | 638040.3839
H | Contingency
H | Allow 5 % of the above sub-total for contingencies to be used as directed and deducted in whole or in part if not required. | Item |  | 0 | 0 | 0 | 0
H | Sub-total including Net Building Cost and Contingencies | Cur |  | 2792783.4937 | 1403741.8962 | 733020.9565 | 638040.3839
H | Add 15%of the above sub-total for Value Added Tax | Item |  | 418917.5241 | 210561.2844 | 109953.1435 | 95706.0576
H | Carried to form of tender | Cur |  | 3211701.0177 | 1614303.1807 | 842974.1 | 733746.4415