## Sheet1
23/03/2021 Provisional BOQ Expenses Sheet - House Fourie , Port Elizabeth Valid for___ Days
Bill No. 1 - Earthworks , Demolition works ,Making good , Excavations , Foundations, Surface Bed | Unit | Qty | Rate | Total excl Vat
Site Establishment
On-site Contractor/Sub-Contractor pre-project meetings and briefings | Item | 1 | 0 | 0
Demolition /removal works
Existing patio floor structure demolition/removal | Item | 1 | 6150 | 6150
Existing patio lean-to-roof removal (see PC sum for new lean-to-roof wirh recessed ceiling/exposed rafters and pergola) | Item | 1 | 700 | 700
Existing kitchen wall removal for more open-plan incl rubble removal | Item | 1 | 1850 | 1850
Floor finish infill,making good plaster and paint separate | Item | 1 | 2650 | 2650
Existing sitting room/lounge wall removal for more open plan incl rubble removal | Item | 1 | 1160 | 1160
Floor and infill,making good plaster and paint seperate | Item | 1 | 1750 | 1750
Existing dining room wall,floor and door removal incl rubble removal | Item | 1 | 2625 | 2625
Floor and infill,making good plaster and paint seperate | Item | 1 | 3325 | 3325
Existing master bedroom external wall removal to be extend aprox. 2m (costed elsewhere) incl rubble removal | Item | 1 | 2950 | 2950
Existing master bedroom cupboards removal | Item | 1 | 450 | 450
Existing master bedroom en-suite sanitaryware and floor finishing removals (Blank offs by specialist plumber (costed elsewhere) incl rubble removal | Item | 1 | 285 | 285
Existing guest bathroom door and frame removal (To be bricked up costed elsewhere) | Item | 1 | 150 | 150
Existing guest bathroom toilet and basin removal incl floor finishing and create large shower ,move basin point (costed elsewhere) incl rubble removal | Item | 1 | 285 | 285
Existing guest bathroom devider wall to be demolished and made good incl rubble removal | Item | 1 | 1650 | 1650
Concrete works in Foundations & Floor Slabs
Proposed new patio extension floor foundation excavation | m³ | 12.96 | 180 | 2332.8
Patio floor foundation cast | m³ | 3.6 | 1450 | 5220
Foundation cavity filled brickwalls ( Retainer) | m² | 27 | 650 | 17550
Filling under floors (Some of the old filling and building hardcore rubble can be utilized to bring the cost down pending engineer inspection of material) | m³ | 106 | 210 | 22260
DPC Plastic floor membrane | Rolls | 1 | 265 | 265
Mesh ref 193 floorslab reinforcing (Engineer to confirm) | Sheets | 7 | 610 | 4270
25mpa/19mm stone floor slab cast | m³ | 7.1 | 1485 | 10543.5
Proposed new entertainment area foundation excavation | m³ | 13.5 | 180 | 2430
Entertainment area foundation cast | m³ | 21.6 | 1450 | 31320
Foundation cavity filled brickwalls | m² | 21.6 | 585 | 12636
Filling under floors (Some of the old filling and building hardcore rubble can be utilized to bring the cost down pending engineer inspection of material) | m³ | 46 | 210 | 9660
DPC Plastic floor membrane | Rolls | 1 | 450 | 450
Mesh ref 193 floorslab reinforcing (Engineer to confirm) | Sheets | 4 | 610 | 2440
25mpa/19mm stone floor slab cast | m³ | 3.9 | 1485 | 5791.5
Proposed master bedroom extension foundation excavation | m³ | 7.2 | 180 | 1296
Master bedroom extension foundation cast | m³ | 2 | 1450 | 2900
Foundation cavity filled brickwalls | m² | 12 | 585 | 7020
Filling under floors (Some of the demolished building hardcore rubble can be utilized to bring the cost down pending engineer inspection of material) | m³ | 14.4 | 210 | 3024
DPC Plastic floor membrane | Rolls | 1 | 265 | 265
Mesh ref 193 floorslab reinforcing (Engineer to confirm) | Sheets | 1 | 610 | 610
25mpa/19mm stone floor slab cast | m³ | 1.2 | 1485 | 1782
170045.8
Bill No. 2 - Masonry Superstructure | Unit | Qty | Rate | Total
Brickwork in 7mpa Imperial NFP Plaster Bricks in Class 2 Mortar (Wastage included)
270mm Brick walls | m² | 119 | 495 | 58905
110mm Brick walls | m² | 2 | 247.5 | 495
Braai construction alteration | Item | 1 | 9200 | 9200
Brickwall Sundries
230mm Galvanized brick reinforcement to 270mm walls | Roll | 21 | 86.08 | 1807.68
75mm Galvanized brick reinforcement to walls to 110mm walls | Roll | 3 | 49 | 147
110mm DPC Brickgrip and laid on walls | Roll | 1 | 85 | 85
340mm DPC Brickgrip and laid on walls | Roll | 1 | 128.5 | 128.5
Lintols over stacker door opneings (Engineer spec pending) | m | 22 | 62.5 | 1375
72143.18
Bill No. 3 - Roof Construction, Rainwater Disposal & Waterproofing | Unit | Qty | Rate | Total
Roof Structure
New entertainment area roof material including overhangs,facias and barges (PAR Exposed trusses with claddit ceiling on top) | Item | 1 | 55275 | 55275
New master bedroom extension roof material including overhangs,facias and barges | Item | 1 | 9255 | 9255
Patio lean-to roof material including overhangs,facias and barges | Item | 1 | 14500 | 14500
Aluminium Seamless Guttering (Including downpipes and outlets) | m | 31 | 155 | 4805
83835
Bill No. 4 - Internal & External Finishes | Unit | Qty | Rate | Total
Internal/External Cement Plaster and Paint material
1:4 Plaster on 110mm walls | m² | 4 | 155 | 620
1:4 Plaster on 270mm walls | m² | 89.6 | 155 | 13888
Ceilings
Main bedroom skimmed rihinoboard ceilings (To be flat) | m² | 10 | 230 | 2300
135mm Thick Isotherm insulation | Rolls | 3 | 520 | 1560
18368
Bill No. 5 - Site Specifics and waterproofing | Unit | Qty | Rate | Total
Duraflex Waterproof to Shower | Item | 1 | 780 | 780
Waterproofing Labour shower | Item | 1 | 200 | 200
Waterproofing under external door cills | Item | 1 | 1850 | 1850
Roof waterproofing by parapets where patio lean-to roof meets walls and around braai chimney by waterproofing specialist | Item | 1 | 6450 | 6450
9280
Bill No. 6 - Preliminary & General | Unit | Qty | Rate | Total
Plant Hire
Compactors/Rammer/Poker Vibrator | Item | 1 | 7000 | 7000
Site Expenses
Health and safety costs including medical certs (File , SHE Rep) | Item | 0 | 650 | 0
Barricading around site (Poles and Nets) Optional | Item | 1 | 0 | 0
Site signage and safety board | Item | 1 | 0 | 0
General building waste rubble removal / bin Hire | Item | 8 | 550 | 4400
Sundries (Misc-Nails, brooms,grinding discs etc) | Item | 1 | 1900 | 1900
Site Toilet and Container Hire | Months | 3 | 2015 | 6045
19345
Bill No. 7 - PC Amounts ( Provisional costs, structural engineer & client to finalise and confirm specs ) | Unit | Qty | Rate | Total
Waterproofing behind retainer walls depndant patio height by specialist incl dampcoarse and protective board for backfill | PC Item | 1 | 400 | 400
Ceiling cornices | PC Item | 46 | 35 | 1610
Labour cornices | PC Item | 46 | 25 | 1150
Skirtings incl allowance for narrow widths | PC Item | 46 | 55 | 2530
Labour-Skirtings | PC Item | 46 | 30 | 1380
External patio staircase down to yard area (Material and labour) | PC Item | 1 | 1300 | 1300
Air conditioning system,CCTV , Alarm system , Intercom and buzzer lock system (perhaps only point provision) | PC Item | 2 | 1650 | 3300
Special feature walls | PC Item | 0 | 0 | 0
Electrical Fixtures (Light Fittings ie:track lights,patoio lights etc) | PC Item | 1 | 6500 | 6500
Cupboardry and Cabinets | PC Item | 1 | 12500 | 12500
Counter tops entertainment braai area/inside-outside bar to patio | PC Item | 1 | 6000 | 6000
Sanitaryware including entainment area prep bowl and Mixer (Toilet,shower head,shower panels etc) | PC Item | 1 | 10500 | 10500
All Landscaping and garden works | PC Item | 1 | 0 | 0
Floor finishing incl patios and patio steps (All material) | PC Item | 163 | 400 | 65200
Floor finishing (Labour) | PC Item | 163 | 130 | 21190
Wall tiling bathrooms and splashbacks (All material) | PC Item | 43.2 | 250 | 10800
Wall tiling bathrooms (Labour) | PC Item | 43.2 | 95 | 4104
Balustradings in stainless steel/glass/aluminium on proposed patio | PC Item | 12 | 3000 | 36000
Aluminium Doors and Aluminium windows | PC Item | 1 | 28000 | 28000
Entertainment area area braai casing unit in stainless steelmild steel powder coated incl heat blanket,grid,firebox ) | PC Item | 1 | 8500 | 8500
Pizza oven incl installation | PC Item | 1 | 6500 | 6500
227464
Bill No. 8 - Subcontractors and Material | Unit | Qty | Rate | Total
Electrical Installation
Electrical Installation and Material to affected and proposed areas (Plugs and switches included) | PC | 1 | 16350 | 16350
Plumbing
Plumbing Installation to main en-suite,guest bathroom and possible entertainment prepowl | PC | 1 | 16880 | 16880
Wetwork (Concrete,building and plastering works)
Labour | Item | 1 | 49000 | 49000
Roofing
Roof Labour (Roof m2) | Item | 1 | 13500 | 13500
Main bedroom Additional tie in alteration works to existing roof cost and labour | Item | 1 | 3250 | 3250
Entertainment room Additional tie in alteration works to existing roof cost and labour | Item | 1 | 4400 | 4400
Painting to all identified areas
Painting Labour to just affected areas (Not whole house) | Item | 1 | 9800 | 9800
113180
Summary:
Bill No. 1 - Earthworks, Excavations , Foundations, Surface Bed |  |  |  | 170045.8
Bill No. 2 - Masonry Superstructure |  |  |  | 72143.18
Bill No. 3 - Roof Construction, Rainwater Disposal & Waterproofing |  |  |  | 83835
Bill No. 4 - Internal & External Finishes |  |  |  | 18368
Bill No. 5 - Site Specifics |  |  |  | 9280
Bill No. 6 - Preliminary & General |  |  |  | 19345
Bill No. 7 - PC Amounts |  |  |  | 227464
Bill No. 9 - Subcontractors and Material |  |  |  | 113180
Total Cost To Build excluding VAT |  |  |  | 713660.98
CVL Fees covering all costs (All company profit, overheads ,company salaries,supervision,insurances,fuel,admin fees) | Months | 3 | 32500 | 97500
Total excluding VAT |  |  |  | 811160.98
VAT |  | 15% |  | 121674.147
Total including VAT |  |  |  | 932835.127
NOTES: |  | Banking Details for payments:
Terms and Conditions |  | Bank: First National Bank
Weather, delivery, workmanship delays to be recorded weekly for record keeping |  | Acc Type: Business Cheque
Deposit draw required to be confirmed, payment schedule to be mutauly agreed on |  | Acc no. 62674412459
Variation orders to be quoted and payment terms to be agreed on and signed off by client prior to work commencing |  | Branch Code: 261050
Construction Bar Chart rogram to be provided |  | Name: CVL Construction (Pty) Ltd
Project management included
All goods remain the property of CVL Construction until paid in full if paid for by CVL
Invoices not paid in 30 days will be handled by Debt Collection
Client to make allowance for a 5% contingency for unforseens, managing fees and price increases or detail changes.
Engineers final specs may affect quantities and rates applicable
Estimated project duration 3 Months (Duration can change due to unforseen delays, etc)
Architectural, surveying , geotechnical and NHBRC,municipal fees NOT included
Upon payment of deposit the client accepts the terms and conditions herein